## reg0C
Address (Hex) | Sub-Addr (Hex) | Start Bit | End Bit | Bit Width | Default Value | R/W Property | Register Name | Register Description | Reset Value (Dec) | Reset Value (Hex) | Reset Value (Sum) | Destnation
0C | 00 |  |  | 32 | 32'h00000000 |  | VGA_GAIN_CALWD_I_0 |  |  | 00000000 | 0 | vga
|  | 31 | 31 | 1 | 1'h0 | RO | Reserved | Not Used | 0 | 0 | 0
|  | 24 | 30 | 7 | 7'h0 | RW | i_vga2_gain0_calwd_n | vga calibration cal word | 0 | 0 | 0 |  | AON
|  | 23 | 23 | 1 | 1'h0 | RW | Reserved | Not Used | 0 | 0 | 0
|  | 16 | 22 | 7 | 7'h0 | RW | i_vga2_gain0_calwd_p | vga calibration cal word | 0 | 0 | 0
|  | 15 | 15 | 1 | 1'h0 | RW | Reserved | Not Used | 0 | 0 | 0
|  | 8 | 14 | 7 | 7'h0 | RW | i_vga1_gain0_calwd_n | vga calibration cal word | 0 | 0 | 0
|  | 7 | 7 | 1 | 1'h0 | RW | Reserved | Not Used | 0 | 0 | 0
|  | 0 | 6 | 7 | 7'h0 | RW | i_vga1_gain0_calwd_p | vga calibration cal word | 0 | 0 | 0
0C | 04 |  |  | 32 | 32'h00000000 |  | VGA_GAIN_CALWD_I_2 |  |  | 00000000 | 0 | vga
|  | 31 | 31 | 1 | 1'h0 | RO | Reserved | Not Used | 0 | 0 | 0
|  | 24 | 30 | 7 | 7'h0 | RW | i_vga2_gain2_calwd_n | vga calibration cal word | 0 | 0 | 0 |  | AON
|  | 23 | 23 | 1 | 1'h0 | RW | Reserved | Not Used | 0 | 0 | 0
|  | 16 | 22 | 7 | 7'h0 | RW | i_vga2_gain2_calwd_p | vga calibration cal word | 0 | 0 | 0
|  | 15 | 15 | 1 | 1'h0 | RW | Reserved | Not Used | 0 | 0 | 0
|  | 8 | 14 | 7 | 7'h0 | RW | i_vga1_gain2_calwd_n | vga calibration cal word | 0 | 0 | 0
|  | 7 | 7 | 1 | 1'h0 | RW | Reserved | Not Used | 0 | 0 | 0
|  | 0 | 6 | 7 | 7'h0 | RW | i_vga1_gain2_calwd_p | vga calibration cal word | 0 | 0 | 0
0C | 08 |  |  | 32 | 32'h00000000 |  | VGA_GAIN_CALWD_I_4 |  |  | 00000000 | 0 | vga
|  | 31 | 31 | 1 | 1'h0 | RO | Reserved | Not Used | 0 | 0 | 0
|  | 24 | 30 | 7 | 7'h0 | RW | i_vga2_gain4_calwd_n | vga calibration cal word | 0 | 0 | 0 |  | AON
|  | 23 | 23 | 1 | 1'h0 | RW | Reserved | Not Used | 0 | 0 | 0
|  | 16 | 22 | 7 | 7'h0 | RW | i_vga2_gain4_calwd_p | vga calibration cal word | 0 | 0 | 0
|  | 15 | 15 | 1 | 1'h0 | RW | Reserved | Not Used | 0 | 0 | 0
|  | 8 | 14 | 7 | 7'h0 | RW | i_vga1_gain4_calwd_n | vga calibration cal word | 0 | 0 | 0
|  | 7 | 7 | 1 | 1'h0 | RW | Reserved | Not Used | 0 | 0 | 0
|  | 0 | 6 | 7 | 7'h0 | RW | i_vga1_gain4_calwd_p | vga calibration cal word | 0 | 0 | 0
0C | 0C |  |  | 32 | 32'h00000000 |  | VGA_GAIN_CALWD_I_6 |  |  | 00000000 | 0 | vga
|  | 31 | 31 | 1 | 1'h0 | RO | Reserved | Not Used | 0 | 0 | 0
|  | 24 | 30 | 7 | 7'h0 | RW | i_vga2_gain6_calwd_n | vga calibration cal word | 0 | 0 | 0 |  | AON
|  | 23 | 23 | 1 | 1'h0 | RW | Reserved | Not Used | 0 | 0 | 0
|  | 16 | 22 | 7 | 7'h0 | RW | i_vga2_gain6_calwd_p | vga calibration cal word | 0 | 0 | 0
|  | 15 | 15 | 1 | 1'h0 | RW | Reserved | Not Used | 0 | 0 | 0
|  | 8 | 14 | 7 | 7'h0 | RW | i_vga1_gain6_calwd_n | vga calibration cal word | 0 | 0 | 0
|  | 7 | 7 | 1 | 1'h0 | RW | Reserved | Not Used | 0 | 0 | 0
|  | 0 | 6 | 7 | 7'h0 | RW | i_vga1_gain6_calwd_p | vga calibration cal word | 0 | 0 | 0
0C | 10 |  |  | 32 | 32'h00000000 |  | VGA_GAIN_CALWD_I_8 |  |  | 00000000 | 0 | vga
|  | 31 | 31 | 1 | 1'h0 | RO | Reserved | Not Used | 0 | 0 | 0
|  | 24 | 30 | 7 | 7'h0 | RW | i_vga2_gain8_calwd_n | vga calibration cal word | 0 | 0 | 0 |  | AON
|  | 23 | 23 | 1 | 1'h0 | RW | Reserved | Not Used | 0 | 0 | 0
|  | 16 | 22 | 7 | 7'h0 | RW | i_vga2_gain8_calwd_p | vga calibration cal word | 0 | 0 | 0
|  | 15 | 15 | 1 | 1'h0 | RW | Reserved | Not Used | 0 | 0 | 0
|  | 8 | 14 | 7 | 7'h0 | RW | i_vga1_gain8_calwd_n | vga calibration cal word | 0 | 0 | 0
|  | 7 | 7 | 1 | 1'h0 | RW | Reserved | Not Used | 0 | 0 | 0
|  | 0 | 6 | 7 | 7'h0 | RW | i_vga1_gain8_calwd_p | vga calibration cal word | 0 | 0 | 0
0C | 14 |  |  | 32 | 32'h00000000 |  | VGA_GAIN_CALWD_I_10 |  |  | 00000000 | 0 | vga
|  | 31 | 31 | 1 | 1'h0 | RO | Reserved | Not Used | 0 | 0 | 0
|  | 24 | 30 | 7 | 7'h0 | RW | i_vga2_gain10_calwd_n | vga calibration cal word | 0 | 0 | 0 |  | AON
|  | 23 | 23 | 1 | 1'h0 | RW | Reserved | Not Used | 0 | 0 | 0
|  | 16 | 22 | 7 | 7'h0 | RW | i_vga2_gain10_calwd_p | vga calibration cal word | 0 | 0 | 0
|  | 15 | 15 | 1 | 1'h0 | RW | Reserved | Not Used | 0 | 0 | 0
|  | 8 | 14 | 7 | 7'h0 | RW | i_vga1_gain10_calwd_n | vga calibration cal word | 0 | 0 | 0
|  | 7 | 7 | 1 | 1'h0 | RW | Reserved | Not Used | 0 | 0 | 0
|  | 0 | 6 | 7 | 7'h0 | RW | i_vga1_gain10_calwd_p | vga calibration cal word | 0 | 0 | 0
0C | 18 |  |  | 32 | 32'h00000000 |  | VGA_GAIN_CALWD_I_12 |  |  | 00000000 | 0 | vga
|  | 31 | 31 | 1 | 1'h0 | RO | Reserved | Not Used | 0 | 0 | 0
|  | 24 | 30 | 7 | 7'h0 | RW | i_vga2_gain12_calwd_n | vga calibration cal word | 0 | 0 | 0 |  | AON
|  | 23 | 23 | 1 | 1'h0 | RW | Reserved | Not Used | 0 | 0 | 0
|  | 16 | 22 | 7 | 7'h0 | RW | i_vga2_gain12_calwd_p | vga calibration cal word | 0 | 0 | 0
|  | 15 | 15 | 1 | 1'h0 | RW | Reserved | Not Used | 0 | 0 | 0
|  | 8 | 14 | 7 | 7'h0 | RW | i_vga1_gain12_calwd_n | vga calibration cal word | 0 | 0 | 0
|  | 7 | 7 | 1 | 1'h0 | RW | Reserved | Not Used | 0 | 0 | 0
|  | 0 | 6 | 7 | 7'h0 | RW | i_vga1_gain12_calwd_p | vga calibration cal word | 0 | 0 | 0
0C | 1C |  |  | 32 | 32'h00000000 |  | VGA_GAIN_CALWD_I_14 |  |  | 00000000 | 0 | vga
|  | 31 | 31 | 1 | 1'h0 | RO | Reserved | Not Used | 0 | 0 | 0
|  | 24 | 30 | 7 | 7'h0 | RW | i_vga2_gain14_calwd_n | vga calibration cal word | 0 | 0 | 0 |  | AON
|  | 23 | 23 | 1 | 1'h0 | RW | Reserved | Not Used | 0 | 0 | 0
|  | 16 | 22 | 7 | 7'h0 | RW | i_vga2_gain14_calwd_p | vga calibration cal word | 0 | 0 | 0
|  | 15 | 15 | 1 | 1'h0 | RW | Reserved | Not Used | 0 | 0 | 0
|  | 8 | 14 | 7 | 7'h0 | RW | i_vga1_gain14_calwd_n | vga calibration cal word | 0 | 0 | 0
|  | 7 | 7 | 1 | 1'h0 | RW | Reserved | Not Used | 0 | 0 | 0
|  | 0 | 6 | 7 | 7'h0 | RW | i_vga1_gain14_calwd_p | vga calibration cal word | 0 | 0 | 0
0C | 20 |  |  | 32 | 32'h00000000 |  | VGA_GAIN_CALWD_I_16 |  |  | 00000000 | 0 | vga
|  | 31 | 31 | 1 | 1'h0 | RO | Reserved | Not Used | 0 | 0 | 0
|  | 24 | 30 | 7 | 7'h0 | RW | i_vga2_gain16_calwd_n | vga calibration cal word | 0 | 0 | 0 |  | AON
|  | 23 | 23 | 1 | 1'h0 | RW | Reserved | Not Used | 0 | 0 | 0
|  | 16 | 22 | 7 | 7'h0 | RW | i_vga2_gain16_calwd_p | vga calibration cal word | 0 | 0 | 0
|  | 15 | 15 | 1 | 1'h0 | RW | Reserved | Not Used | 0 | 0 | 0
|  | 8 | 14 | 7 | 7'h0 | RW | i_vga1_gain16_calwd_n | vga calibration cal word | 0 | 0 | 0
|  | 7 | 7 | 1 | 1'h0 | RW | Reserved | Not Used | 0 | 0 | 0
|  | 0 | 6 | 7 | 7'h0 | RW | i_vga1_gain16_calwd_p | vga calibration cal word | 0 | 0 | 0
0C | 24 |  |  | 32 | 32'h00000000 |  | VGA_GAIN_CALWD_I_18 |  |  | 00000000 | 0 | vga
|  | 31 | 31 | 1 | 1'h0 | RO | Reserved | Not Used | 0 | 0 | 0
|  | 24 | 30 | 7 | 7'h0 | RW | i_vga2_gain18_calwd_n | vga calibration cal word | 0 | 0 | 0 |  | AON
|  | 23 | 23 | 1 | 1'h0 | RW | Reserved | Not Used | 0 | 0 | 0
|  | 16 | 22 | 7 | 7'h0 | RW | i_vga2_gain18_calwd_p | vga calibration cal word | 0 | 0 | 0
|  | 15 | 15 | 1 | 1'h0 | RW | Reserved | Not Used | 0 | 0 | 0
|  | 8 | 14 | 7 | 7'h0 | RW | i_vga1_gain18_calwd_n | vga calibration cal word | 0 | 0 | 0
|  | 7 | 7 | 1 | 1'h0 | RW | Reserved | Not Used | 0 | 0 | 0
|  | 0 | 6 | 7 | 7'h0 | RW | i_vga1_gain18_calwd_p | vga calibration cal word | 0 | 0 | 0
0C | 28 |  |  | 32 | 32'h00000000 |  | VGA_GAIN_CALWD_I_20 |  |  | 00000000 | 0 | vga
|  | 31 | 31 | 1 | 1'h0 | RO | Reserved | Not Used | 0 | 0 | 0
|  | 24 | 30 | 7 | 7'h0 | RW | i_vga2_gain20_calwd_n | vga calibration cal word | 0 | 0 | 0 |  | AON
|  | 23 | 23 | 1 | 1'h0 | RW | Reserved | Not Used | 0 | 0 | 0
|  | 16 | 22 | 7 | 7'h0 | RW | i_vga2_gain20_calwd_p | vga calibration cal word | 0 | 0 | 0
|  | 15 | 15 | 1 | 1'h0 | RW | Reserved | Not Used | 0 | 0 | 0
|  | 8 | 14 | 7 | 7'h0 | RW | i_vga1_gain20_calwd_n | vga calibration cal word | 0 | 0 | 0
|  | 7 | 7 | 1 | 1'h0 | RW | Reserved | Not Used | 0 | 0 | 0
|  | 0 | 6 | 7 | 7'h0 | RW | i_vga1_gain20_calwd_p | vga calibration cal word | 0 | 0 | 0
0C | 2C |  |  | 32 | 32'h00000000 |  | VGA_GAIN_CALWD_I_22 |  |  | 00000000 | 0 | vga
|  | 31 | 31 | 1 | 1'h0 | RO | Reserved | Not Used | 0 | 0 | 0
|  | 24 | 30 | 7 | 7'h0 | RW | i_vga2_gain22_calwd_n | vga calibration cal word | 0 | 0 | 0 |  | AON
|  | 23 | 23 | 1 | 1'h0 | RW | Reserved | Not Used | 0 | 0 | 0
|  | 16 | 22 | 7 | 7'h0 | RW | i_vga2_gain22_calwd_p | vga calibration cal word | 0 | 0 | 0
|  | 15 | 15 | 1 | 1'h0 | RW | Reserved | Not Used | 0 | 0 | 0
|  | 8 | 14 | 7 | 7'h0 | RW | i_vga1_gain22_calwd_n | vga calibration cal word | 0 | 0 | 0
|  | 7 | 7 | 1 | 1'h0 | RW | Reserved | Not Used | 0 | 0 | 0
|  | 0 | 6 | 7 | 7'h0 | RW | i_vga1_gain22_calwd_p | vga calibration cal word | 0 | 0 | 0
0C | 30 |  |  | 32 | 32'h00000000 |  | VGA_GAIN_CALWD_I_24 |  |  | 00000000 | 0 | vga
|  | 31 | 31 | 1 | 1'h0 | RO | Reserved | Not Used | 0 | 0 | 0
|  | 24 | 30 | 7 | 7'h0 | RW | i_vga2_gain24_calwd_n | vga calibration cal word | 0 | 0 | 0 |  | AON
|  | 23 | 23 | 1 | 1'h0 | RW | Reserved | Not Used | 0 | 0 | 0
|  | 16 | 22 | 7 | 7'h0 | RW | i_vga2_gain24_calwd_p | vga calibration cal word | 0 | 0 | 0
|  | 15 | 15 | 1 | 1'h0 | RW | Reserved | Not Used | 0 | 0 | 0
|  | 8 | 14 | 7 | 7'h0 | RW | i_vga1_gain24_calwd_n | vga calibration cal word | 0 | 0 | 0
|  | 7 | 7 | 1 | 1'h0 | RW | Reserved | Not Used | 0 | 0 | 0
|  | 0 | 6 | 7 | 7'h0 | RW | i_vga1_gain24_calwd_p | vga calibration cal word | 0 | 0 | 0
0C | 34 |  |  | 32 | 32'h00000000 |  | VGA_GAIN_CALWD_I_26 |  |  | 00000000 | 0 | vga
|  | 31 | 31 | 1 | 1'h0 | RO | Reserved | Not Used | 0 | 0 | 0
|  | 24 | 30 | 7 | 7'h0 | RW | i_vga2_gain26_calwd_n | vga calibration cal word | 0 | 0 | 0 |  | AON
|  | 23 | 23 | 1 | 1'h0 | RW | Reserved | Not Used | 0 | 0 | 0
|  | 16 | 22 | 7 | 7'h0 | RW | i_vga2_gain26_calwd_p | vga calibration cal word | 0 | 0 | 0
|  | 15 | 15 | 1 | 1'h0 | RW | Reserved | Not Used | 0 | 0 | 0
|  | 8 | 14 | 7 | 7'h0 | RW | i_vga1_gain26_calwd_n | vga calibration cal word | 0 | 0 | 0
|  | 7 | 7 | 1 | 1'h0 | RW | Reserved | Not Used | 0 | 0 | 0
|  | 0 | 6 | 7 | 7'h0 | RW | i_vga1_gain26_calwd_p | vga calibration cal word | 0 | 0 | 0
0C | 38 |  |  | 32 | 32'h00000000 |  | VGA_GAIN_CALWD_I_28 |  |  | 00000000 | 0 | vga
|  | 31 | 31 | 1 | 1'h0 | RO | Reserved | Not Used | 0 | 0 | 0
|  | 24 | 30 | 7 | 7'h0 | RW | i_vga2_gain28_calwd_n | vga calibration cal word | 0 | 0 | 0 |  | AON
|  | 23 | 23 | 1 | 1'h0 | RW | Reserved | Not Used | 0 | 0 | 0
|  | 16 | 22 | 7 | 7'h0 | RW | i_vga2_gain28_calwd_p | vga calibration cal word | 0 | 0 | 0
|  | 15 | 15 | 1 | 1'h0 | RW | Reserved | Not Used | 0 | 0 | 0
|  | 8 | 14 | 7 | 7'h0 | RW | i_vga1_gain28_calwd_n | vga calibration cal word | 0 | 0 | 0
|  | 7 | 7 | 1 | 1'h0 | RW | Reserved | Not Used | 0 | 0 | 0
|  | 0 | 6 | 7 | 7'h0 | RW | i_vga1_gain28_calwd_p | vga calibration cal word | 0 | 0 | 0
0C | 3C |  |  | 32 | 32'h00000000 |  | VGA_GAIN_CALWD_Q_0 |  |  | 00000000 | 0 | vga
|  | 31 | 31 | 1 | 1'h0 | RO | Reserved | Not Used | 0 | 0 | 0
|  | 24 | 30 | 7 | 7'h0 | RW | q_vga2_gain0_calwd_n | vga calibration cal word | 0 | 0 | 0 |  | AON
|  | 23 | 23 | 1 | 1'h0 | RW | Reserved | Not Used | 0 | 0 | 0
|  | 16 | 22 | 7 | 7'h0 | RW | q_vga2_gain0_calwd_p | vga calibration cal word | 0 | 0 | 0
|  | 15 | 15 | 1 | 1'h0 | RW | Reserved | Not Used | 0 | 0 | 0
|  | 8 | 14 | 7 | 7'h0 | RW | q_vga1_gain0_calwd_n | vga calibration cal word | 0 | 0 | 0
|  | 7 | 7 | 1 | 1'h0 | RW | Reserved | Not Used | 0 | 0 | 0
|  | 0 | 6 | 7 | 7'h0 | RW | q_vga1_gain0_calwd_p | vga calibration cal word | 0 | 0 | 0
0C | 40 |  |  | 32 | 32'h00000000 |  | VGA_GAIN_CALWD_Q_2 |  |  | 00000000 | 0 | vga
|  | 31 | 31 | 1 | 1'h0 | RO | Reserved | Not Used | 0 | 0 | 0
|  | 24 | 30 | 7 | 7'h0 | RW | q_vga2_gain2_calwd_n | vga calibration cal word | 0 | 0 | 0 |  | AON
|  | 23 | 23 | 1 | 1'h0 | RW | Reserved | Not Used | 0 | 0 | 0
|  | 16 | 22 | 7 | 7'h0 | RW | q_vga2_gain2_calwd_p | vga calibration cal word | 0 | 0 | 0
|  | 15 | 15 | 1 | 1'h0 | RW | Reserved | Not Used | 0 | 0 | 0
|  | 8 | 14 | 7 | 7'h0 | RW | q_vga1_gain2_calwd_n | vga calibration cal word | 0 | 0 | 0
|  | 7 | 7 | 1 | 1'h0 | RW | Reserved | Not Used | 0 | 0 | 0
|  | 0 | 6 | 7 | 7'h0 | RW | q_vga1_gain2_calwd_p | vga calibration cal word | 0 | 0 | 0
0C | 44 |  |  | 32 | 32'h00000000 |  | VGA_GAIN_CALWD_Q_4 |  |  | 00000000 | 0 | vga
|  | 31 | 31 | 1 | 1'h0 | RO | Reserved | Not Used | 0 | 0 | 0
|  | 24 | 30 | 7 | 7'h0 | RW | q_vga2_gain4_calwd_n | vga calibration cal word | 0 | 0 | 0 |  | AON
|  | 23 | 23 | 1 | 1'h0 | RW | Reserved | Not Used | 0 | 0 | 0
|  | 16 | 22 | 7 | 7'h0 | RW | q_vga2_gain4_calwd_p | vga calibration cal word | 0 | 0 | 0
|  | 15 | 15 | 1 | 1'h0 | RW | Reserved | Not Used | 0 | 0 | 0
|  | 8 | 14 | 7 | 7'h0 | RW | q_vga1_gain4_calwd_n | vga calibration cal word | 0 | 0 | 0
|  | 7 | 7 | 1 | 1'h0 | RW | Reserved | Not Used | 0 | 0 | 0
|  | 0 | 6 | 7 | 7'h0 | RW | q_vga1_gain4_calwd_p | vga calibration cal word | 0 | 0 | 0
0C | 48 |  |  | 32 | 32'h00000000 |  | VGA_GAIN_CALWD_Q_6 |  |  | 00000000 | 0 | vga
|  | 31 | 31 | 1 | 1'h0 | RO | Reserved | Not Used | 0 | 0 | 0
|  | 24 | 30 | 7 | 7'h0 | RW | q_vga2_gain6_calwd_n | vga calibration cal word | 0 | 0 | 0 |  | AON
|  | 23 | 23 | 1 | 1'h0 | RW | Reserved | Not Used | 0 | 0 | 0
|  | 16 | 22 | 7 | 7'h0 | RW | q_vga2_gain6_calwd_p | vga calibration cal word | 0 | 0 | 0
|  | 15 | 15 | 1 | 1'h0 | RW | Reserved | Not Used | 0 | 0 | 0
|  | 8 | 14 | 7 | 7'h0 | RW | q_vga1_gain6_calwd_n | vga calibration cal word | 0 | 0 | 0
|  | 7 | 7 | 1 | 1'h0 | RW | Reserved | Not Used | 0 | 0 | 0
|  | 0 | 6 | 7 | 7'h0 | RW | q_vga1_gain6_calwd_p | vga calibration cal word | 0 | 0 | 0
0C | 4C |  |  | 32 | 32'h00000000 |  | VGA_GAIN_CALWD_Q_8 |  |  | 00000000 | 0 | vga
|  | 31 | 31 | 1 | 1'h0 | RO | Reserved | Not Used | 0 | 0 | 0
|  | 24 | 30 | 7 | 7'h0 | RW | q_vga2_gain8_calwd_n | vga calibration cal word | 0 | 0 | 0 |  | AON
|  | 23 | 23 | 1 | 1'h0 | RW | Reserved | Not Used | 0 | 0 | 0
|  | 16 | 22 | 7 | 7'h0 | RW | q_vga2_gain8_calwd_p | vga calibration cal word | 0 | 0 | 0
|  | 15 | 15 | 1 | 1'h0 | RW | Reserved | Not Used | 0 | 0 | 0
|  | 8 | 14 | 7 | 7'h0 | RW | q_vga1_gain8_calwd_n | vga calibration cal word | 0 | 0 | 0
|  | 7 | 7 | 1 | 1'h0 | RW | Reserved | Not Used | 0 | 0 | 0
|  | 0 | 6 | 7 | 7'h0 | RW | q_vga1_gain8_calwd_p | vga calibration cal word | 0 | 0 | 0
0C | 50 |  |  | 32 | 32'h00000000 |  | VGA_GAIN_CALWD_Q_10 |  |  | 00000000 | 0 | vga
|  | 31 | 31 | 1 | 1'h0 | RO | Reserved | Not Used | 0 | 0 | 0
|  | 24 | 30 | 7 | 7'h0 | RW | q_vga2_gain10_calwd_n | vga calibration cal word | 0 | 0 | 0 |  | AON
|  | 23 | 23 | 1 | 1'h0 | RW | Reserved | Not Used | 0 | 0 | 0
|  | 16 | 22 | 7 | 7'h0 | RW | q_vga2_gain10_calwd_p | vga calibration cal word | 0 | 0 | 0
|  | 15 | 15 | 1 | 1'h0 | RW | Reserved | Not Used | 0 | 0 | 0
|  | 8 | 14 | 7 | 7'h0 | RW | q_vga1_gain10_calwd_n | vga calibration cal word | 0 | 0 | 0
|  | 7 | 7 | 1 | 1'h0 | RW | Reserved | Not Used | 0 | 0 | 0
|  | 0 | 6 | 7 | 7'h0 | RW | q_vga1_gain10_calwd_p | vga calibration cal word | 0 | 0 | 0
0C | 54 |  |  | 32 | 32'h00000000 |  | VGA_GAIN_CALWD_Q_12 |  |  | 00000000 | 0 | vga
|  | 31 | 31 | 1 | 1'h0 | RO | Reserved | Not Used | 0 | 0 | 0
|  | 24 | 30 | 7 | 7'h0 | RW | q_vga2_gain12_calwd_n | vga calibration cal word | 0 | 0 | 0 |  | AON
|  | 23 | 23 | 1 | 1'h0 | RW | Reserved | Not Used | 0 | 0 | 0
|  | 16 | 22 | 7 | 7'h0 | RW | q_vga2_gain12_calwd_p | vga calibration cal word | 0 | 0 | 0
|  | 15 | 15 | 1 | 1'h0 | RW | Reserved | Not Used | 0 | 0 | 0
|  | 8 | 14 | 7 | 7'h0 | RW | q_vga1_gain12_calwd_n | vga calibration cal word | 0 | 0 | 0
|  | 7 | 7 | 1 | 1'h0 | RW | Reserved | Not Used | 0 | 0 | 0
|  | 0 | 6 | 7 | 7'h0 | RW | q_vga1_gain12_calwd_p | vga calibration cal word | 0 | 0 | 0
0C | 58 |  |  | 32 | 32'h00000000 |  | VGA_GAIN_CALWD_Q_12 |  |  | 00000000 | 0 | vga
|  | 31 | 31 | 1 | 1'h0 | RO | Reserved | Not Used | 0 | 0 | 0
|  | 24 | 30 | 7 | 7'h0 | RW | q_vga2_gain14_calwd_n | vga calibration cal word | 0 | 0 | 0 |  | AON
|  | 23 | 23 | 1 | 1'h0 | RW | Reserved | Not Used | 0 | 0 | 0
|  | 16 | 22 | 7 | 7'h0 | RW | q_vga2_gain14_calwd_p | vga calibration cal word | 0 | 0 | 0
|  | 15 | 15 | 1 | 1'h0 | RW | Reserved | Not Used | 0 | 0 | 0
|  | 8 | 14 | 7 | 7'h0 | RW | q_vga1_gain14_calwd_n | vga calibration cal word | 0 | 0 | 0
|  | 7 | 7 | 1 | 1'h0 | RW | Reserved | Not Used | 0 | 0 | 0
|  | 0 | 6 | 7 | 7'h0 | RW | q_vga1_gain14_calwd_p | vga calibration cal word | 0 | 0 | 0
0C | 5C |  |  | 32 | 32'h00000000 |  | VGA_GAIN_CALWD_Q_16 |  |  | 00000000 | 0 | vga
|  | 31 | 31 | 1 | 1'h0 | RO | Reserved | Not Used | 0 | 0 | 0
|  | 24 | 30 | 7 | 7'h0 | RW | q_vga2_gain16_calwd_n | vga calibration cal word | 0 | 0 | 0 |  | AON
|  | 23 | 23 | 1 | 1'h0 | RW | Reserved | Not Used | 0 | 0 | 0
|  | 16 | 22 | 7 | 7'h0 | RW | q_vga2_gain16_calwd_p | vga calibration cal word | 0 | 0 | 0
|  | 15 | 15 | 1 | 1'h0 | RW | Reserved | Not Used | 0 | 0 | 0
|  | 8 | 14 | 7 | 7'h0 | RW | q_vga1_gain16_calwd_n | vga calibration cal word | 0 | 0 | 0
|  | 7 | 7 | 1 | 1'h0 | RW | Reserved | Not Used | 0 | 0 | 0
|  | 0 | 6 | 7 | 7'h0 | RW | q_vga1_gain16_calwd_p | vga calibration cal word | 0 | 0 | 0
0C | 60 |  |  | 32 | 32'h00000000 |  | VGA_GAIN_CALWD_Q_18 |  |  | 00000000 | 0 | vga
|  | 31 | 31 | 1 | 1'h0 | RO | Reserved | Not Used | 0 | 0 | 0
|  | 24 | 30 | 7 | 7'h0 | RW | q_vga2_gain18_calwd_n | vga calibration cal word | 0 | 0 | 0 |  | AON
|  | 23 | 23 | 1 | 1'h0 | RW | Reserved | Not Used | 0 | 0 | 0
|  | 16 | 22 | 7 | 7'h0 | RW | q_vga2_gain18_calwd_p | vga calibration cal word | 0 | 0 | 0
|  | 15 | 15 | 1 | 1'h0 | RW | Reserved | Not Used | 0 | 0 | 0
|  | 8 | 14 | 7 | 7'h0 | RW | q_vga1_gain18_calwd_n | vga calibration cal word | 0 | 0 | 0
|  | 7 | 7 | 1 | 1'h0 | RW | Reserved | Not Used | 0 | 0 | 0
|  | 0 | 6 | 7 | 7'h0 | RW | q_vga1_gain18_calwd_p | vga calibration cal word | 0 | 0 | 0
0C | 64 |  |  | 32 | 32'h00000000 |  | VGA_GAIN_CALWD_Q_20 |  |  | 00000000 | 0 | vga
|  | 31 | 31 | 1 | 1'h0 | RO | Reserved | Not Used | 0 | 0 | 0
|  | 24 | 30 | 7 | 7'h0 | RW | q_vga2_gain20_calwd_n | vga calibration cal word | 0 | 0 | 0 |  | AON
|  | 23 | 23 | 1 | 1'h0 | RW | Reserved | Not Used | 0 | 0 | 0
|  | 16 | 22 | 7 | 7'h0 | RW | q_vga2_gain20_calwd_p | vga calibration cal word | 0 | 0 | 0
|  | 15 | 15 | 1 | 1'h0 | RW | Reserved | Not Used | 0 | 0 | 0
|  | 8 | 14 | 7 | 7'h0 | RW | q_vga1_gain20_calwd_n | vga calibration cal word | 0 | 0 | 0
|  | 7 | 7 | 1 | 1'h0 | RW | Reserved | Not Used | 0 | 0 | 0
|  | 0 | 6 | 7 | 7'h0 | RW | q_vga1_gain20_calwd_p | vga calibration cal word | 0 | 0 | 0
0C | 68 |  |  | 32 | 32'h00000000 |  | VGA_GAIN_CALWD_Q_22 |  |  | 00000000 | 0 | vga
|  | 31 | 31 | 1 | 1'h0 | RO | Reserved | Not Used | 0 | 0 | 0
|  | 24 | 30 | 7 | 7'h0 | RW | q_vga2_gain22_calwd_n | vga calibration cal word | 0 | 0 | 0 |  | AON
|  | 23 | 23 | 1 | 1'h0 | RW | Reserved | Not Used | 0 | 0 | 0
|  | 16 | 22 | 7 | 7'h0 | RW | q_vga2_gain22_calwd_p | vga calibration cal word | 0 | 0 | 0
|  | 15 | 15 | 1 | 1'h0 | RW | Reserved | Not Used | 0 | 0 | 0
|  | 8 | 14 | 7 | 7'h0 | RW | q_vga1_gain22_calwd_n | vga calibration cal word | 0 | 0 | 0
|  | 7 | 7 | 1 | 1'h0 | RW | Reserved | Not Used | 0 | 0 | 0
|  | 0 | 6 | 7 | 7'h0 | RW | q_vga1_gain22_calwd_p | vga calibration cal word | 0 | 0 | 0
0C | 6C |  |  | 32 | 32'h00000000 |  | VGA_GAIN_CALWD_Q_24 |  |  | 00000000 | 0 | vga
|  | 31 | 31 | 1 | 1'h0 | RO | Reserved | Not Used | 0 | 0 | 0
|  | 24 | 30 | 7 | 7'h0 | RW | q_vga2_gain24_calwd_n | vga calibration cal word | 0 | 0 | 0 |  | AON
|  | 23 | 23 | 1 | 1'h0 | RW | Reserved | Not Used | 0 | 0 | 0
|  | 16 | 22 | 7 | 7'h0 | RW | q_vga2_gain24_calwd_p | vga calibration cal word | 0 | 0 | 0
|  | 15 | 15 | 1 | 1'h0 | RW | Reserved | Not Used | 0 | 0 | 0
|  | 8 | 14 | 7 | 7'h0 | RW | q_vga1_gain24_calwd_n | vga calibration cal word | 0 | 0 | 0
|  | 7 | 7 | 1 | 1'h0 | RW | Reserved | Not Used | 0 | 0 | 0
|  | 0 | 6 | 7 | 7'h0 | RW | q_vga1_gain24_calwd_p | vga calibration cal word | 0 | 0 | 0
0C | 70 |  |  | 32 | 32'h00000000 |  | VGA_GAIN_CALWD_Q_26 |  |  | 00000000 | 0 | vga
|  | 31 | 31 | 1 | 1'h0 | RO | Reserved | Not Used | 0 | 0 | 0
|  | 24 | 30 | 7 | 7'h0 | RW | q_vga2_gain26_calwd_n | vga calibration cal word | 0 | 0 | 0 |  | AON
|  | 23 | 23 | 1 | 1'h0 | RW | Reserved | Not Used | 0 | 0 | 0
|  | 16 | 22 | 7 | 7'h0 | RW | q_vga2_gain26_calwd_p | vga calibration cal word | 0 | 0 | 0
|  | 15 | 15 | 1 | 1'h0 | RW | Reserved | Not Used | 0 | 0 | 0
|  | 8 | 14 | 7 | 7'h0 | RW | q_vga1_gain26_calwd_n | vga calibration cal word | 0 | 0 | 0
|  | 7 | 7 | 1 | 1'h0 | RW | Reserved | Not Used | 0 | 0 | 0
|  | 0 | 6 | 7 | 7'h0 | RW | q_vga1_gain26_calwd_p | vga calibration cal word | 0 | 0 | 0
0C | 74 |  |  | 32 | 32'h00000000 |  | VGA_GAIN_CALWD_Q_28 |  |  | 00000000 | 0 | vga
|  | 31 | 31 | 1 | 1'h0 | RO | Reserved | Not Used | 0 | 0 | 0
|  | 24 | 30 | 7 | 7'h0 | RW | q_vga2_gain28_calwd_n | vga calibration cal word | 0 | 0 | 0 |  | AON
|  | 23 | 23 | 1 | 1'h0 | RW | Reserved | Not Used | 0 | 0 | 0
|  | 16 | 22 | 7 | 7'h0 | RW | q_vga2_gain28_calwd_p | vga calibration cal word | 0 | 0 | 0
|  | 15 | 15 | 1 | 1'h0 | RW | Reserved | Not Used | 0 | 0 | 0
|  | 8 | 14 | 7 | 7'h0 | RW | q_vga1_gain28_calwd_n | vga calibration cal word | 0 | 0 | 0
|  | 7 | 7 | 1 | 1'h0 | RW | Reserved | Not Used | 0 | 0 | 0
|  | 0 | 6 | 7 | 7'h0 | RW | q_vga1_gain28_calwd_p | vga calibration cal word | 0 | 0 | 0
0C | 80 |  |  | 32 | 32'h00000000 |  | I_AGC_SEL_TIA0_VGA_GAIN |  |  | 00000000 | 0 | tiaX_vga0
|  | 31 | 31 | 1 | 1'h0 | RO | Reserved | Not Used | 0 | 0 | 0
|  | 24 | 30 | 7 | 7'h0 | RW | i_agc_sel_tia0_vga2_gain_calwd_n | vga calibration cal word | 0 | 0 | 0
|  | 23 | 23 | 1 | 1'h0 | RO | Reserved | Not Used | 0 | 0 | 0
|  | 16 | 22 | 7 | 7'h0 | RW | i_agc_sel_tia0_vga2_gain_calwd_p | vga calibration cal word | 0 | 0 | 0
|  | 15 | 15 | 1 | 1'h0 | RO | Reserved | Not Used | 0 | 0 | 0
|  | 8 | 14 | 7 | 7'h0 | RW | i_agc_sel_tia0_vga1_gain_calwd_n | vga calibration cal word | 0 | 0 | 0
|  | 7 | 7 | 1 | 1'h0 | RO | Reserved | Not Used | 0 | 0 | 0
|  | 0 | 6 | 7 | 7'h0 | RW | i_agc_sel_tia0_vga1_gain_calwd_p | vga calibration cal word | 0 | 0 | 0
0C | 84 |  |  | 32 | 32'h00000000 |  | I_AGC_SEL_TIA1_VGA_GAIN |  |  | 00000000 | 0 | tiaX_vga0
|  | 31 | 31 | 1 | 1'h0 | RO | Reserved | Not Used | 0 | 0 | 0
|  | 24 | 30 | 7 | 7'h0 | RW | i_agc_sel_tia1_vga2_gain_calwd_n | vga calibration cal word | 0 | 0 | 0
|  | 23 | 23 | 1 | 1'h0 | RO | Reserved | Not Used | 0 | 0 | 0
|  | 16 | 22 | 7 | 7'h0 | RW | i_agc_sel_tia1_vga2_gain_calwd_p | vga calibration cal word | 0 | 0 | 0
|  | 15 | 15 | 1 | 1'h0 | RO | Reserved | Not Used | 0 | 0 | 0
|  | 8 | 14 | 7 | 7'h0 | RW | i_agc_sel_tia1_vga1_gain_calwd_n | vga calibration cal word | 0 | 0 | 0
|  | 7 | 7 | 1 | 1'h0 | RO | Reserved | Not Used | 0 | 0 | 0
|  | 0 | 6 | 7 | 7'h0 | RW | i_agc_sel_tia1_vga1_gain_calwd_p | vga calibration cal word | 0 | 0 | 0
0C | 88 |  |  | 32 | 32'h00000000 |  | I_AGC_SEL_TIA2_VGA_GAIN |  |  | 00000000 | 0 | tiaX_vga0
|  | 31 | 31 | 1 | 1'h0 | RO | Reserved | Not Used | 0 | 0 | 0
|  | 24 | 30 | 7 | 7'h0 | RW | i_agc_sel_tia2_vga2_gain_calwd_n | vga calibration cal word | 0 | 0 | 0
|  | 23 | 23 | 1 | 1'h0 | RO | Reserved | Not Used | 0 | 0 | 0
|  | 16 | 22 | 7 | 7'h0 | RW | i_agc_sel_tia2_vga2_gain_calwd_p | vga calibration cal word | 0 | 0 | 0
|  | 15 | 15 | 1 | 1'h0 | RO | Reserved | Not Used | 0 | 0 | 0
|  | 8 | 14 | 7 | 7'h0 | RW | i_agc_sel_tia2_vga1_gain_calwd_n | vga calibration cal word | 0 | 0 | 0
|  | 7 | 7 | 1 | 1'h0 | RO | Reserved | Not Used | 0 | 0 | 0
|  | 0 | 6 | 7 | 7'h0 | RW | i_agc_sel_tia2_vga1_gain_calwd_p | vga calibration cal word | 0 | 0 | 0
0C | 8C |  |  | 32 | 32'h00000000 |  | I_AGC_SEL_TIA3_VGA_GAIN |  |  | 00000000 | 0 | tiaX_vga0
|  | 31 | 31 | 1 | 1'h0 | RO | Reserved | Not Used | 0 | 0 | 0
|  | 24 | 30 | 7 | 7'h0 | RW | i_agc_sel_tia3_vga2_gain_calwd_n | vga calibration cal word | 0 | 0 | 0
|  | 23 | 23 | 1 | 1'h0 | RO | Reserved | Not Used | 0 | 0 | 0
|  | 16 | 22 | 7 | 7'h0 | RW | i_agc_sel_tia3_vga2_gain_calwd_p | vga calibration cal word | 0 | 0 | 0
|  | 15 | 15 | 1 | 1'h0 | RO | Reserved | Not Used | 0 | 0 | 0
|  | 8 | 14 | 7 | 7'h0 | RW | i_agc_sel_tia3_vga1_gain_calwd_n | vga calibration cal word | 0 | 0 | 0
|  | 7 | 7 | 1 | 1'h0 | RO | Reserved | Not Used | 0 | 0 | 0
|  | 0 | 6 | 7 | 7'h0 | RW | i_agc_sel_tia3_vga1_gain_calwd_p | vga calibration cal word | 0 | 0 | 0
0C | 90 |  |  | 32 | 32'h00000000 |  | I_AGC_SEL_TIA4_VGA_GAIN |  |  | 00000000 | 0 | tiaX_vga0
|  | 31 | 31 | 1 | 1'h0 | RO | Reserved | Not Used | 0 | 0 | 0
|  | 24 | 30 | 7 | 7'h0 | RW | i_agc_sel_tia4_vga2_gain_calwd_n | vga calibration cal word | 0 | 0 | 0
|  | 23 | 23 | 1 | 1'h0 | RO | Reserved | Not Used | 0 | 0 | 0
|  | 16 | 22 | 7 | 7'h0 | RW | i_agc_sel_tia4_vga2_gain_calwd_p | vga calibration cal word | 0 | 0 | 0
|  | 15 | 15 | 1 | 1'h0 | RO | Reserved | Not Used | 0 | 0 | 0
|  | 8 | 14 | 7 | 7'h0 | RW | i_agc_sel_tia4_vga1_gain_calwd_n | vga calibration cal word | 0 | 0 | 0
|  | 7 | 7 | 1 | 1'h0 | RO | Reserved | Not Used | 0 | 0 | 0
|  | 0 | 6 | 7 | 7'h0 | RW | i_agc_sel_tia4_vga1_gain_calwd_p | vga calibration cal word | 0 | 0 | 0
0C | 94 |  |  | 32 | 32'h00000000 |  | I_AGC_SEL_TIA5_VGA_GAIN |  |  | 00000000 | 0 | tiaX_vga0
|  | 31 | 31 | 1 | 1'h0 | RO | Reserved | Not Used | 0 | 0 | 0
|  | 24 | 30 | 7 | 7'h0 | RW | i_agc_sel_tia5_vga2_gain_calwd_n | vga calibration cal word | 0 | 0 | 0
|  | 23 | 23 | 1 | 1'h0 | RO | Reserved | Not Used | 0 | 0 | 0
|  | 16 | 22 | 7 | 7'h0 | RW | i_agc_sel_tia5_vga2_gain_calwd_p | vga calibration cal word | 0 | 0 | 0
|  | 15 | 15 | 1 | 1'h0 | RO | Reserved | Not Used | 0 | 0 | 0
|  | 8 | 14 | 7 | 7'h0 | RW | i_agc_sel_tia5_vga1_gain_calwd_n | vga calibration cal word | 0 | 0 | 0
|  | 7 | 7 | 1 | 1'h0 | RO | Reserved | Not Used | 0 | 0 | 0
|  | 0 | 6 | 7 | 7'h0 | RW | i_agc_sel_tia5_vga1_gain_calwd_p | vga calibration cal word | 0 | 0 | 0
0C | 98 |  |  | 32 | 32'h00000000 |  | I_AGC_SEL_TIA6_VGA_GAIN |  |  | 00000000 | 0 | tiaX_vga0
|  | 31 | 31 | 1 | 1'h0 | RO | Reserved | Not Used | 0 | 0 | 0
|  | 24 | 30 | 7 | 7'h0 | RW | i_agc_sel_tia6_vga2_gain_calwd_n | vga calibration cal word | 0 | 0 | 0
|  | 23 | 23 | 1 | 1'h0 | RO | Reserved | Not Used | 0 | 0 | 0
|  | 16 | 22 | 7 | 7'h0 | RW | i_agc_sel_tia6_vga2_gain_calwd_p | vga calibration cal word | 0 | 0 | 0
|  | 15 | 15 | 1 | 1'h0 | RO | Reserved | Not Used | 0 | 0 | 0
|  | 8 | 14 | 7 | 7'h0 | RW | i_agc_sel_tia6_vga1_gain_calwd_n | vga calibration cal word | 0 | 0 | 0
|  | 7 | 7 | 1 | 1'h0 | RO | Reserved | Not Used | 0 | 0 | 0
|  | 0 | 6 | 7 | 7'h0 | RW | i_agc_sel_tia6_vga1_gain_calwd_p | vga calibration cal word | 0 | 0 | 0
0C | 9C |  |  | 32 | 32'h00000000 |  | I_AGC_SEL_TIA7_VGA_GAIN |  |  | 00000000 | 0 | tiaX_vga0
|  | 31 | 31 | 1 | 1'h0 | RO | Reserved | Not Used | 0 | 0 | 0
|  | 24 | 30 | 7 | 7'h0 | RW | i_agc_sel_tia7_vga2_gain_calwd_n | vga calibration cal word | 0 | 0 | 0
|  | 23 | 23 | 1 | 1'h0 | RO | Reserved | Not Used | 0 | 0 | 0
|  | 16 | 22 | 7 | 7'h0 | RW | i_agc_sel_tia7_vga2_gain_calwd_p | vga calibration cal word | 0 | 0 | 0
|  | 15 | 15 | 1 | 1'h0 | RO | Reserved | Not Used | 0 | 0 | 0
|  | 8 | 14 | 7 | 7'h0 | RW | i_agc_sel_tia7_vga1_gain_calwd_n | vga calibration cal word | 0 | 0 | 0
|  | 7 | 7 | 1 | 1'h0 | RO | Reserved | Not Used | 0 | 0 | 0
|  | 0 | 6 | 7 | 7'h0 | RW | i_agc_sel_tia7_vga1_gain_calwd_p | vga calibration cal word | 0 | 0 | 0
0C | A0 |  |  | 32 | 32'h00000000 |  | I_AGC_SEL_TIA8_VGA_GAIN |  |  | 00000000 | 0 | tiaX_vga0
|  | 31 | 31 | 1 | 1'h0 | RO | Reserved | Not Used | 0 | 0 | 0
|  | 24 | 30 | 7 | 7'h0 | RW | i_agc_sel_tia8_vga2_gain_calwd_n | vga calibration cal word | 0 | 0 | 0
|  | 23 | 23 | 1 | 1'h0 | RO | Reserved | Not Used | 0 | 0 | 0
|  | 16 | 22 | 7 | 7'h0 | RW | i_agc_sel_tia8_vga2_gain_calwd_p | vga calibration cal word | 0 | 0 | 0
|  | 15 | 15 | 1 | 1'h0 | RO | Reserved | Not Used | 0 | 0 | 0
|  | 8 | 14 | 7 | 7'h0 | RW | i_agc_sel_tia8_vga1_gain_calwd_n | vga calibration cal word | 0 | 0 | 0
|  | 7 | 7 | 1 | 1'h0 | RO | Reserved | Not Used | 0 | 0 | 0
|  | 0 | 6 | 7 | 7'h0 | RW | i_agc_sel_tia8_vga1_gain_calwd_p | vga calibration cal word | 0 | 0 | 0
0C | A4 |  |  | 32 | 32'h00000000 |  | I_AGC_SEL_TIA9_VGA_GAIN |  |  | 00000000 | 0 | tiaX_vga0
|  | 31 | 31 | 1 | 1'h0 | RO | Reserved | Not Used | 0 | 0 | 0
|  | 24 | 30 | 7 | 7'h0 | RW | i_agc_sel_tia9_vga2_gain_calwd_n | vga calibration cal word | 0 | 0 | 0
|  | 23 | 23 | 1 | 1'h0 | RO | Reserved | Not Used | 0 | 0 | 0
|  | 16 | 22 | 7 | 7'h0 | RW | i_agc_sel_tia9_vga2_gain_calwd_p | vga calibration cal word | 0 | 0 | 0
|  | 15 | 15 | 1 | 1'h0 | RO | Reserved | Not Used | 0 | 0 | 0
|  | 8 | 14 | 7 | 7'h0 | RW | i_agc_sel_tia9_vga1_gain_calwd_n | vga calibration cal word | 0 | 0 | 0
|  | 7 | 7 | 1 | 1'h0 | RO | Reserved | Not Used | 0 | 0 | 0
|  | 0 | 6 | 7 | 7'h0 | RW | i_agc_sel_tia9_vga1_gain_calwd_p | vga calibration cal word | 0 | 0 | 0
0C | A8 |  |  | 32 | 32'h00000000 |  | I_AGC_SEL_TIA10_VGA_GAIN |  |  | 00000000 | 0 | tiaX_vga0
|  | 31 | 31 | 1 | 1'h0 | RO | Reserved | Not Used | 0 | 0 | 0
|  | 24 | 30 | 7 | 7'h0 | RW | i_agc_sel_tia10_vga2_gain_calwd_n | vga calibration cal word | 0 | 0 | 0
|  | 23 | 23 | 1 | 1'h0 | RO | Reserved | Not Used | 0 | 0 | 0
|  | 16 | 22 | 7 | 7'h0 | RW | i_agc_sel_tia10_vga2_gain_calwd_p | vga calibration cal word | 0 | 0 | 0
|  | 15 | 15 | 1 | 1'h0 | RO | Reserved | Not Used | 0 | 0 | 0
|  | 8 | 14 | 7 | 7'h0 | RW | i_agc_sel_tia10_vga1_gain_calwd_n | vga calibration cal word | 0 | 0 | 0
|  | 7 | 7 | 1 | 1'h0 | RO | Reserved | Not Used | 0 | 0 | 0
|  | 0 | 6 | 7 | 7'h0 | RW | i_agc_sel_tia10_vga1_gain_calwd_p | vga calibration cal word | 0 | 0 | 0
0C | AC |  |  | 32 | 32'h00000000 |  | I_AGC_SEL_TIA11_VGA_GAIN |  |  | 00000000 | 0 | tiaX_vga0
|  | 31 | 31 | 1 | 1'h0 | RO | Reserved | Not Used | 0 | 0 | 0
|  | 24 | 30 | 7 | 7'h0 | RW | i_agc_sel_tia11_vga2_gain_calwd_n | vga calibration cal word | 0 | 0 | 0
|  | 23 | 23 | 1 | 1'h0 | RO | Reserved | Not Used | 0 | 0 | 0
|  | 16 | 22 | 7 | 7'h0 | RW | i_agc_sel_tia11_vga2_gain_calwd_p | vga calibration cal word | 0 | 0 | 0
|  | 15 | 15 | 1 | 1'h0 | RO | Reserved | Not Used | 0 | 0 | 0
|  | 8 | 14 | 7 | 7'h0 | RW | i_agc_sel_tia11_vga1_gain_calwd_n | vga calibration cal word | 0 | 0 | 0
|  | 7 | 7 | 1 | 1'h0 | RO | Reserved | Not Used | 0 | 0 | 0
|  | 0 | 6 | 7 | 7'h0 | RW | i_agc_sel_tia11_vga1_gain_calwd_p | vga calibration cal word | 0 | 0 | 0
0C | B0 |  |  | 32 | 32'h00000000 |  | I_AGC_SEL_TIA12_VGA_GAIN |  |  | 00000000 | 0 | tiaX_vga0
|  | 31 | 31 | 1 | 1'h0 | RO | Reserved | Not Used | 0 | 0 | 0
|  | 24 | 30 | 7 | 7'h0 | RW | i_agc_sel_tia12_vga2_gain_calwd_n | vga calibration cal word | 0 | 0 | 0
|  | 23 | 23 | 1 | 1'h0 | RO | Reserved | Not Used | 0 | 0 | 0
|  | 16 | 22 | 7 | 7'h0 | RW | i_agc_sel_tia12_vga2_gain_calwd_p | vga calibration cal word | 0 | 0 | 0
|  | 15 | 15 | 1 | 1'h0 | RO | Reserved | Not Used | 0 | 0 | 0
|  | 8 | 14 | 7 | 7'h0 | RW | i_agc_sel_tia12_vga1_gain_calwd_n | vga calibration cal word | 0 | 0 | 0
|  | 7 | 7 | 1 | 1'h0 | RO | Reserved | Not Used | 0 | 0 | 0
|  | 0 | 6 | 7 | 7'h0 | RW | i_agc_sel_tia12_vga1_gain_calwd_p | vga calibration cal word | 0 | 0 | 0
0C | C0 |  |  | 32 | 32'h00000000 |  | Q_AGC_SEL_TIA0_VGA_GAIN |  |  | 00000000 | 0 | tiaX_vga0
|  | 31 | 31 | 1 | 1'h0 | RO | Reserved | Not Used | 0 | 0 | 0
|  | 24 | 30 | 7 | 7'h0 | RW | q_agc_sel_tia0_vga2_gain_calwd_n | vga calibration cal word | 0 | 0 | 0
|  | 23 | 23 | 1 | 1'h0 | RO | Reserved | Not Used | 0 | 0 | 0
|  | 16 | 22 | 7 | 7'h0 | RW | q_agc_sel_tia0_vga2_gain_calwd_p | vga calibration cal word | 0 | 0 | 0
|  | 15 | 15 | 1 | 1'h0 | RO | Reserved | Not Used | 0 | 0 | 0
|  | 8 | 14 | 7 | 7'h0 | RW | q_agc_sel_tia0_vga1_gain_calwd_n | vga calibration cal word | 0 | 0 | 0
|  | 7 | 7 | 1 | 1'h0 | RO | Reserved | Not Used | 0 | 0 | 0
|  | 0 | 6 | 7 | 7'h0 | RW | q_agc_sel_tia0_vga1_gain_calwd_p | vga calibration cal word | 0 | 0 | 0
0C | C4 |  |  | 32 | 32'h00000000 |  | Q_AGC_SEL_TIA1_VGA_GAIN |  |  | 00000000 | 0 | tiaX_vga0
|  | 31 | 31 | 1 | 1'h0 | RO | Reserved | Not Used | 0 | 0 | 0
|  | 24 | 30 | 7 | 7'h0 | RW | q_agc_sel_tia1_vga2_gain_calwd_n | vga calibration cal word | 0 | 0 | 0
|  | 23 | 23 | 1 | 1'h0 | RO | Reserved | Not Used | 0 | 0 | 0
|  | 16 | 22 | 7 | 7'h0 | RW | q_agc_sel_tia1_vga2_gain_calwd_p | vga calibration cal word | 0 | 0 | 0
|  | 15 | 15 | 1 | 1'h0 | RO | Reserved | Not Used | 0 | 0 | 0
|  | 8 | 14 | 7 | 7'h0 | RW | q_agc_sel_tia1_vga1_gain_calwd_n | vga calibration cal word | 0 | 0 | 0
|  | 7 | 7 | 1 | 1'h0 | RO | Reserved | Not Used | 0 | 0 | 0
|  | 0 | 6 | 7 | 7'h0 | RW | q_agc_sel_tia1_vga1_gain_calwd_p | vga calibration cal word | 0 | 0 | 0
0C | C8 |  |  | 32 | 32'h00000000 |  | Q_AGC_SEL_TIA2_VGA_GAIN |  |  | 00000000 | 0 | tiaX_vga0
|  | 31 | 31 | 1 | 1'h0 | RO | Reserved | Not Used | 0 | 0 | 0
|  | 24 | 30 | 7 | 7'h0 | RW | q_agc_sel_tia2_vga2_gain_calwd_n | vga calibration cal word | 0 | 0 | 0
|  | 23 | 23 | 1 | 1'h0 | RO | Reserved | Not Used | 0 | 0 | 0
|  | 16 | 22 | 7 | 7'h0 | RW | q_agc_sel_tia2_vga2_gain_calwd_p | vga calibration cal word | 0 | 0 | 0
|  | 15 | 15 | 1 | 1'h0 | RO | Reserved | Not Used | 0 | 0 | 0
|  | 8 | 14 | 7 | 7'h0 | RW | q_agc_sel_tia2_vga1_gain_calwd_n | vga calibration cal word | 0 | 0 | 0
|  | 7 | 7 | 1 | 1'h0 | RO | Reserved | Not Used | 0 | 0 | 0
|  | 0 | 6 | 7 | 7'h0 | RW | q_agc_sel_tia2_vga1_gain_calwd_p | vga calibration cal word | 0 | 0 | 0
0C | CC |  |  | 32 | 32'h00000000 |  | Q_AGC_SEL_TIA3_VGA_GAIN |  |  | 00000000 | 0 | tiaX_vga0
|  | 31 | 31 | 1 | 1'h0 | RO | Reserved | Not Used | 0 | 0 | 0
|  | 24 | 30 | 7 | 7'h0 | RW | q_agc_sel_tia3_vga2_gain_calwd_n | vga calibration cal word | 0 | 0 | 0
|  | 23 | 23 | 1 | 1'h0 | RO | Reserved | Not Used | 0 | 0 | 0
|  | 16 | 22 | 7 | 7'h0 | RW | q_agc_sel_tia3_vga2_gain_calwd_p | vga calibration cal word | 0 | 0 | 0
|  | 15 | 15 | 1 | 1'h0 | RO | Reserved | Not Used | 0 | 0 | 0
|  | 8 | 14 | 7 | 7'h0 | RW | q_agc_sel_tia3_vga1_gain_calwd_n | vga calibration cal word | 0 | 0 | 0
|  | 7 | 7 | 1 | 1'h0 | RO | Reserved | Not Used | 0 | 0 | 0
|  | 0 | 6 | 7 | 7'h0 | RW | q_agc_sel_tia3_vga1_gain_calwd_p | vga calibration cal word | 0 | 0 | 0
0C | D0 |  |  | 32 | 32'h00000000 |  | Q_AGC_SEL_TIA4_VGA_GAIN |  |  | 00000000 | 0 | tiaX_vga0
|  | 31 | 31 | 1 | 1'h0 | RO | Reserved | Not Used | 0 | 0 | 0
|  | 24 | 30 | 7 | 7'h0 | RW | q_agc_sel_tia4_vga2_gain_calwd_n | vga calibration cal word | 0 | 0 | 0
|  | 23 | 23 | 1 | 1'h0 | RO | Reserved | Not Used | 0 | 0 | 0
|  | 16 | 22 | 7 | 7'h0 | RW | q_agc_sel_tia4_vga2_gain_calwd_p | vga calibration cal word | 0 | 0 | 0
|  | 15 | 15 | 1 | 1'h0 | RO | Reserved | Not Used | 0 | 0 | 0
|  | 8 | 14 | 7 | 7'h0 | RW | q_agc_sel_tia4_vga1_gain_calwd_n | vga calibration cal word | 0 | 0 | 0
|  | 7 | 7 | 1 | 1'h0 | RO | Reserved | Not Used | 0 | 0 | 0
|  | 0 | 6 | 7 | 7'h0 | RW | q_agc_sel_tia4_vga1_gain_calwd_p | vga calibration cal word | 0 | 0 | 0
0C | D4 |  |  | 32 | 32'h00000000 |  | Q_AGC_SEL_TIA5_VGA_GAIN |  |  | 00000000 | 0 | tiaX_vga0
|  | 31 | 31 | 1 | 1'h0 | RO | Reserved | Not Used | 0 | 0 | 0
|  | 24 | 30 | 7 | 7'h0 | RW | q_agc_sel_tia5_vga2_gain_calwd_n | vga calibration cal word | 0 | 0 | 0
|  | 23 | 23 | 1 | 1'h0 | RO | Reserved | Not Used | 0 | 0 | 0
|  | 16 | 22 | 7 | 7'h0 | RW | q_agc_sel_tia5_vga2_gain_calwd_p | vga calibration cal word | 0 | 0 | 0
|  | 15 | 15 | 1 | 1'h0 | RO | Reserved | Not Used | 0 | 0 | 0
|  | 8 | 14 | 7 | 7'h0 | RW | q_agc_sel_tia5_vga1_gain_calwd_n | vga calibration cal word | 0 | 0 | 0
|  | 7 | 7 | 1 | 1'h0 | RO | Reserved | Not Used | 0 | 0 | 0
|  | 0 | 6 | 7 | 7'h0 | RW | q_agc_sel_tia5_vga1_gain_calwd_p | vga calibration cal word | 0 | 0 | 0
0C | D8 |  |  | 32 | 32'h00000000 |  | Q_AGC_SEL_TIA6_VGA_GAIN |  |  | 00000000 | 0 | tiaX_vga0
|  | 31 | 31 | 1 | 1'h0 | RO | Reserved | Not Used | 0 | 0 | 0
|  | 24 | 30 | 7 | 7'h0 | RW | q_agc_sel_tia6_vga2_gain_calwd_n | vga calibration cal word | 0 | 0 | 0
|  | 23 | 23 | 1 | 1'h0 | RO | Reserved | Not Used | 0 | 0 | 0
|  | 16 | 22 | 7 | 7'h0 | RW | q_agc_sel_tia6_vga2_gain_calwd_p | vga calibration cal word | 0 | 0 | 0
|  | 15 | 15 | 1 | 1'h0 | RO | Reserved | Not Used | 0 | 0 | 0
|  | 8 | 14 | 7 | 7'h0 | RW | q_agc_sel_tia6_vga1_gain_calwd_n | vga calibration cal word | 0 | 0 | 0
|  | 7 | 7 | 1 | 1'h0 | RO | Reserved | Not Used | 0 | 0 | 0
|  | 0 | 6 | 7 | 7'h0 | RW | q_agc_sel_tia6_vga1_gain_calwd_p | vga calibration cal word | 0 | 0 | 0
0C | DC |  |  | 32 | 32'h00000000 |  | Q_AGC_SEL_TIA7_VGA_GAIN |  |  | 00000000 | 0 | tiaX_vga0
|  | 31 | 31 | 1 | 1'h0 | RO | Reserved | Not Used | 0 | 0 | 0
|  | 24 | 30 | 7 | 7'h0 | RW | q_agc_sel_tia7_vga2_gain_calwd_n | vga calibration cal word | 0 | 0 | 0
|  | 23 | 23 | 1 | 1'h0 | RO | Reserved | Not Used | 0 | 0 | 0
|  | 16 | 22 | 7 | 7'h0 | RW | q_agc_sel_tia7_vga2_gain_calwd_p | vga calibration cal word | 0 | 0 | 0
|  | 15 | 15 | 1 | 1'h0 | RO | Reserved | Not Used | 0 | 0 | 0
|  | 8 | 14 | 7 | 7'h0 | RW | q_agc_sel_tia7_vga1_gain_calwd_n | vga calibration cal word | 0 | 0 | 0
|  | 7 | 7 | 1 | 1'h0 | RO | Reserved | Not Used | 0 | 0 | 0
|  | 0 | 6 | 7 | 7'h0 | RW | q_agc_sel_tia7_vga1_gain_calwd_p | vga calibration cal word | 0 | 0 | 0
0C | E0 |  |  | 32 | 32'h00000000 |  | Q_AGC_SEL_TIA8_VGA_GAIN |  |  | 00000000 | 0 | tiaX_vga0
|  | 31 | 31 | 1 | 1'h0 | RO | Reserved | Not Used | 0 | 0 | 0
|  | 24 | 30 | 7 | 7'h0 | RW | q_agc_sel_tia8_vga2_gain_calwd_n | vga calibration cal word | 0 | 0 | 0
|  | 23 | 23 | 1 | 1'h0 | RO | Reserved | Not Used | 0 | 0 | 0
|  | 16 | 22 | 7 | 7'h0 | RW | q_agc_sel_tia8_vga2_gain_calwd_p | vga calibration cal word | 0 | 0 | 0
|  | 15 | 15 | 1 | 1'h0 | RO | Reserved | Not Used | 0 | 0 | 0
|  | 8 | 14 | 7 | 7'h0 | RW | q_agc_sel_tia8_vga1_gain_calwd_n | vga calibration cal word | 0 | 0 | 0
|  | 7 | 7 | 1 | 1'h0 | RO | Reserved | Not Used | 0 | 0 | 0
|  | 0 | 6 | 7 | 7'h0 | RW | q_agc_sel_tia8_vga1_gain_calwd_p | vga calibration cal word | 0 | 0 | 0
0C | E4 |  |  | 32 | 32'h00000000 |  | Q_AGC_SEL_TIA9_VGA_GAIN |  |  | 00000000 | 0 | tiaX_vga0
|  | 31 | 31 | 1 | 1'h0 | RO | Reserved | Not Used | 0 | 0 | 0
|  | 24 | 30 | 7 | 7'h0 | RW | q_agc_sel_tia9_vga2_gain_calwd_n | vga calibration cal word | 0 | 0 | 0
|  | 23 | 23 | 1 | 1'h0 | RO | Reserved | Not Used | 0 | 0 | 0
|  | 16 | 22 | 7 | 7'h0 | RW | q_agc_sel_tia9_vga2_gain_calwd_p | vga calibration cal word | 0 | 0 | 0
|  | 15 | 15 | 1 | 1'h0 | RO | Reserved | Not Used | 0 | 0 | 0
|  | 8 | 14 | 7 | 7'h0 | RW | q_agc_sel_tia9_vga1_gain_calwd_n | vga calibration cal word | 0 | 0 | 0
|  | 7 | 7 | 1 | 1'h0 | RO | Reserved | Not Used | 0 | 0 | 0
|  | 0 | 6 | 7 | 7'h0 | RW | q_agc_sel_tia9_vga1_gain_calwd_p | vga calibration cal word | 0 | 0 | 0
0C | E8 |  |  | 32 | 32'h00000000 |  | Q_AGC_SEL_TIA10_VGA_GAIN |  |  | 00000000 | 0 | tiaX_vga0
|  | 31 | 31 | 1 | 1'h0 | RO | Reserved | Not Used | 0 | 0 | 0
|  | 24 | 30 | 7 | 7'h0 | RW | q_agc_sel_tia10_vga2_gain_calwd_n | vga calibration cal word | 0 | 0 | 0
|  | 23 | 23 | 1 | 1'h0 | RO | Reserved | Not Used | 0 | 0 | 0
|  | 16 | 22 | 7 | 7'h0 | RW | q_agc_sel_tia10_vga2_gain_calwd_p | vga calibration cal word | 0 | 0 | 0
|  | 15 | 15 | 1 | 1'h0 | RO | Reserved | Not Used | 0 | 0 | 0
|  | 8 | 14 | 7 | 7'h0 | RW | q_agc_sel_tia10_vga1_gain_calwd_n | vga calibration cal word | 0 | 0 | 0
|  | 7 | 7 | 1 | 1'h0 | RO | Reserved | Not Used | 0 | 0 | 0
|  | 0 | 6 | 7 | 7'h0 | RW | q_agc_sel_tia10_vga1_gain_calwd_p | vga calibration cal word | 0 | 0 | 0
0C | EC |  |  | 32 | 32'h00000000 |  | Q_AGC_SEL_TIA11_VGA_GAIN |  |  | 00000000 | 0 | tiaX_vga0
|  | 31 | 31 | 1 | 1'h0 | RO | Reserved | Not Used | 0 | 0 | 0
|  | 24 | 30 | 7 | 7'h0 | RW | q_agc_sel_tia11_vga2_gain_calwd_n | vga calibration cal word | 0 | 0 | 0
|  | 23 | 23 | 1 | 1'h0 | RO | Reserved | Not Used | 0 | 0 | 0
|  | 16 | 22 | 7 | 7'h0 | RW | q_agc_sel_tia11_vga2_gain_calwd_p | vga calibration cal word | 0 | 0 | 0
|  | 15 | 15 | 1 | 1'h0 | RO | Reserved | Not Used | 0 | 0 | 0
|  | 8 | 14 | 7 | 7'h0 | RW | q_agc_sel_tia11_vga1_gain_calwd_n | vga calibration cal word | 0 | 0 | 0
|  | 7 | 7 | 1 | 1'h0 | RO | Reserved | Not Used | 0 | 0 | 0
|  | 0 | 6 | 7 | 7'h0 | RW | q_agc_sel_tia11_vga1_gain_calwd_p | vga calibration cal word | 0 | 0 | 0
0C | F0 |  |  | 32 | 32'h00000000 |  | Q_AGC_SEL_TIA12_VGA_GAIN |  |  | 00000000 | 0 | tiaX_vga0
|  | 31 | 31 | 1 | 1'h0 | RO | Reserved | Not Used | 0 | 0 | 0
|  | 24 | 30 | 7 | 7'h0 | RW | q_agc_sel_tia12_vga2_gain_calwd_n | vga calibration cal word | 0 | 0 | 0
|  | 23 | 23 | 1 | 1'h0 | RO | Reserved | Not Used | 0 | 0 | 0
|  | 16 | 22 | 7 | 7'h0 | RW | q_agc_sel_tia12_vga2_gain_calwd_p | vga calibration cal word | 0 | 0 | 0
|  | 15 | 15 | 1 | 1'h0 | RO | Reserved | Not Used | 0 | 0 | 0
|  | 8 | 14 | 7 | 7'h0 | RW | q_agc_sel_tia12_vga1_gain_calwd_n | vga calibration cal word | 0 | 0 | 0
|  | 7 | 7 | 1 | 1'h0 | RO | Reserved | Not Used | 0 | 0 | 0
|  | 0 | 6 | 7 | 7'h0 | RW | q_agc_sel_tia12_vga1_gain_calwd_p | vga calibration cal word | 0 | 0 | 0

## reg0D
Address (Hex) | Sub-Addr (Hex) | Start Bit | End Bit | Bit Width | Default Value | R/W Property | Register Name | Register Description | Reset Value (Dec) | Reset Value (Hex) | Reset Value (Sum) | Destnation
0D | 00 |  |  | 32 | 32'h00000000 |  | VGA_GAIN_CALWD_I_0_2ND |  |  | 00000000 | 0 | vga
|  | 31 | 31 | 1 | 1'h0 | RO | Reserved | Not Used | 0 | 0 | 0
|  | 24 | 30 | 7 | 7'h0 | RW | i_vga2_gain0_calwd_n_2nd | vga calibration cal word | 0 | 0 | 0 |  | AON
|  | 23 | 23 | 1 | 1'h0 | RW | Reserved | Not Used | 0 | 0 | 0
|  | 16 | 22 | 7 | 7'h0 | RW | i_vga2_gain0_calwd_p_2nd | vga calibration cal word | 0 | 0 | 0
|  | 15 | 15 | 1 | 1'h0 | RW | Reserved | Not Used | 0 | 0 | 0
|  | 8 | 14 | 7 | 7'h0 | RW | i_vga1_gain0_calwd_n_2nd | vga calibration cal word | 0 | 0 | 0
|  | 7 | 7 | 1 | 1'h0 | RW | Reserved | Not Used | 0 | 0 | 0
|  | 0 | 6 | 7 | 7'h0 | RW | i_vga1_gain0_calwd_p_2nd | vga calibration cal word | 0 | 0 | 0
0D | 04 |  |  | 32 | 32'h00000000 |  | VGA_GAIN_CALWD_I_2_2ND |  |  | 00000000 | 0 | vga
|  | 31 | 31 | 1 | 1'h0 | RO | Reserved | Not Used | 0 | 0 | 0
|  | 24 | 30 | 7 | 7'h0 | RW | i_vga2_gain2_calwd_n_2nd | vga calibration cal word | 0 | 0 | 0 |  | AON
|  | 23 | 23 | 1 | 1'h0 | RW | Reserved | Not Used | 0 | 0 | 0
|  | 16 | 22 | 7 | 7'h0 | RW | i_vga2_gain2_calwd_p_2nd | vga calibration cal word | 0 | 0 | 0
|  | 15 | 15 | 1 | 1'h0 | RW | Reserved | Not Used | 0 | 0 | 0
|  | 8 | 14 | 7 | 7'h0 | RW | i_vga1_gain2_calwd_n_2nd | vga calibration cal word | 0 | 0 | 0
|  | 7 | 7 | 1 | 1'h0 | RW | Reserved | Not Used | 0 | 0 | 0
|  | 0 | 6 | 7 | 7'h0 | RW | i_vga1_gain2_calwd_p_2nd | vga calibration cal word | 0 | 0 | 0
0D | 08 |  |  | 32 | 32'h00000000 |  | VGA_GAIN_CALWD_I_4_2ND |  |  | 00000000 | 0 | vga
|  | 31 | 31 | 1 | 1'h0 | RO | Reserved | Not Used | 0 | 0 | 0
|  | 24 | 30 | 7 | 7'h0 | RW | i_vga2_gain4_calwd_n_2nd | vga calibration cal word | 0 | 0 | 0 |  | AON
|  | 23 | 23 | 1 | 1'h0 | RW | Reserved | Not Used | 0 | 0 | 0
|  | 16 | 22 | 7 | 7'h0 | RW | i_vga2_gain4_calwd_p_2nd | vga calibration cal word | 0 | 0 | 0
|  | 15 | 15 | 1 | 1'h0 | RW | Reserved | Not Used | 0 | 0 | 0
|  | 8 | 14 | 7 | 7'h0 | RW | i_vga1_gain4_calwd_n_2nd | vga calibration cal word | 0 | 0 | 0
|  | 7 | 7 | 1 | 1'h0 | RW | Reserved | Not Used | 0 | 0 | 0
|  | 0 | 6 | 7 | 7'h0 | RW | i_vga1_gain4_calwd_p_2nd | vga calibration cal word | 0 | 0 | 0
0D | 0C |  |  | 32 | 32'h00000000 |  | VGA_GAIN_CALWD_I_6_2ND |  |  | 00000000 | 0 | vga
|  | 31 | 31 | 1 | 1'h0 | RO | Reserved | Not Used | 0 | 0 | 0
|  | 24 | 30 | 7 | 7'h0 | RW | i_vga2_gain6_calwd_n_2nd | vga calibration cal word | 0 | 0 | 0 |  | AON
|  | 23 | 23 | 1 | 1'h0 | RW | Reserved | Not Used | 0 | 0 | 0
|  | 16 | 22 | 7 | 7'h0 | RW | i_vga2_gain6_calwd_p_2nd | vga calibration cal word | 0 | 0 | 0
|  | 15 | 15 | 1 | 1'h0 | RW | Reserved | Not Used | 0 | 0 | 0
|  | 8 | 14 | 7 | 7'h0 | RW | i_vga1_gain6_calwd_n_2nd | vga calibration cal word | 0 | 0 | 0
|  | 7 | 7 | 1 | 1'h0 | RW | Reserved | Not Used | 0 | 0 | 0
|  | 0 | 6 | 7 | 7'h0 | RW | i_vga1_gain6_calwd_p_2nd | vga calibration cal word | 0 | 0 | 0
0D | 10 |  |  | 32 | 32'h00000000 |  | VGA_GAIN_CALWD_I_8_2ND |  |  | 00000000 | 0 | vga
|  | 31 | 31 | 1 | 1'h0 | RO | Reserved | Not Used | 0 | 0 | 0
|  | 24 | 30 | 7 | 7'h0 | RW | i_vga2_gain8_calwd_n_2nd | vga calibration cal word | 0 | 0 | 0 |  | AON
|  | 23 | 23 | 1 | 1'h0 | RW | Reserved | Not Used | 0 | 0 | 0
|  | 16 | 22 | 7 | 7'h0 | RW | i_vga2_gain8_calwd_p_2nd | vga calibration cal word | 0 | 0 | 0
|  | 15 | 15 | 1 | 1'h0 | RW | Reserved | Not Used | 0 | 0 | 0
|  | 8 | 14 | 7 | 7'h0 | RW | i_vga1_gain8_calwd_n_2nd | vga calibration cal word | 0 | 0 | 0
|  | 7 | 7 | 1 | 1'h0 | RW | Reserved | Not Used | 0 | 0 | 0
|  | 0 | 6 | 7 | 7'h0 | RW | i_vga1_gain8_calwd_p_2nd | vga calibration cal word | 0 | 0 | 0
0D | 14 |  |  | 32 | 32'h00000000 |  | VGA_GAIN_CALWD_I_10_2ND |  |  | 00000000 | 0 | vga
|  | 31 | 31 | 1 | 1'h0 | RO | Reserved | Not Used | 0 | 0 | 0
|  | 24 | 30 | 7 | 7'h0 | RW | i_vga2_gain10_calwd_n_2nd | vga calibration cal word | 0 | 0 | 0 |  | AON
|  | 23 | 23 | 1 | 1'h0 | RW | Reserved | Not Used | 0 | 0 | 0
|  | 16 | 22 | 7 | 7'h0 | RW | i_vga2_gain10_calwd_p_2nd | vga calibration cal word | 0 | 0 | 0
|  | 15 | 15 | 1 | 1'h0 | RW | Reserved | Not Used | 0 | 0 | 0
|  | 8 | 14 | 7 | 7'h0 | RW | i_vga1_gain10_calwd_n_2nd | vga calibration cal word | 0 | 0 | 0
|  | 7 | 7 | 1 | 1'h0 | RW | Reserved | Not Used | 0 | 0 | 0
|  | 0 | 6 | 7 | 7'h0 | RW | i_vga1_gain10_calwd_p_2nd | vga calibration cal word | 0 | 0 | 0
0D | 18 |  |  | 32 | 32'h00000000 |  | VGA_GAIN_CALWD_I_12_2ND |  |  | 00000000 | 0 | vga
|  | 31 | 31 | 1 | 1'h0 | RO | Reserved | Not Used | 0 | 0 | 0
|  | 24 | 30 | 7 | 7'h0 | RW | i_vga2_gain12_calwd_n_2nd | vga calibration cal word | 0 | 0 | 0 |  | AON
|  | 23 | 23 | 1 | 1'h0 | RW | Reserved | Not Used | 0 | 0 | 0
|  | 16 | 22 | 7 | 7'h0 | RW | i_vga2_gain12_calwd_p_2nd | vga calibration cal word | 0 | 0 | 0
|  | 15 | 15 | 1 | 1'h0 | RW | Reserved | Not Used | 0 | 0 | 0
|  | 8 | 14 | 7 | 7'h0 | RW | i_vga1_gain12_calwd_n_2nd | vga calibration cal word | 0 | 0 | 0
|  | 7 | 7 | 1 | 1'h0 | RW | Reserved | Not Used | 0 | 0 | 0
|  | 0 | 6 | 7 | 7'h0 | RW | i_vga1_gain12_calwd_p_2nd | vga calibration cal word | 0 | 0 | 0
0D | 1C |  |  | 32 | 32'h00000000 |  | VGA_GAIN_CALWD_I_14_2ND |  |  | 00000000 | 0 | vga
|  | 31 | 31 | 1 | 1'h0 | RO | Reserved | Not Used | 0 | 0 | 0
|  | 24 | 30 | 7 | 7'h0 | RW | i_vga2_gain14_calwd_n_2nd | vga calibration cal word | 0 | 0 | 0 |  | AON
|  | 23 | 23 | 1 | 1'h0 | RW | Reserved | Not Used | 0 | 0 | 0
|  | 16 | 22 | 7 | 7'h0 | RW | i_vga2_gain14_calwd_p_2nd | vga calibration cal word | 0 | 0 | 0
|  | 15 | 15 | 1 | 1'h0 | RW | Reserved | Not Used | 0 | 0 | 0
|  | 8 | 14 | 7 | 7'h0 | RW | i_vga1_gain14_calwd_n_2nd | vga calibration cal word | 0 | 0 | 0
|  | 7 | 7 | 1 | 1'h0 | RW | Reserved | Not Used | 0 | 0 | 0
|  | 0 | 6 | 7 | 7'h0 | RW | i_vga1_gain14_calwd_p_2nd | vga calibration cal word | 0 | 0 | 0
0D | 20 |  |  | 32 | 32'h00000000 |  | VGA_GAIN_CALWD_I_16_2ND |  |  | 00000000 | 0 | vga
|  | 31 | 31 | 1 | 1'h0 | RO | Reserved | Not Used | 0 | 0 | 0
|  | 24 | 30 | 7 | 7'h0 | RW | i_vga2_gain16_calwd_n_2nd | vga calibration cal word | 0 | 0 | 0 |  | AON
|  | 23 | 23 | 1 | 1'h0 | RW | Reserved | Not Used | 0 | 0 | 0
|  | 16 | 22 | 7 | 7'h0 | RW | i_vga2_gain16_calwd_p_2nd | vga calibration cal word | 0 | 0 | 0
|  | 15 | 15 | 1 | 1'h0 | RW | Reserved | Not Used | 0 | 0 | 0
|  | 8 | 14 | 7 | 7'h0 | RW | i_vga1_gain16_calwd_n_2nd | vga calibration cal word | 0 | 0 | 0
|  | 7 | 7 | 1 | 1'h0 | RW | Reserved | Not Used | 0 | 0 | 0
|  | 0 | 6 | 7 | 7'h0 | RW | i_vga1_gain16_calwd_p_2nd | vga calibration cal word | 0 | 0 | 0
0D | 24 |  |  | 32 | 32'h00000000 |  | VGA_GAIN_CALWD_I_18_2ND |  |  | 00000000 | 0 | vga
|  | 31 | 31 | 1 | 1'h0 | RO | Reserved | Not Used | 0 | 0 | 0
|  | 24 | 30 | 7 | 7'h0 | RW | i_vga2_gain18_calwd_n_2nd | vga calibration cal word | 0 | 0 | 0 |  | AON
|  | 23 | 23 | 1 | 1'h0 | RW | Reserved | Not Used | 0 | 0 | 0
|  | 16 | 22 | 7 | 7'h0 | RW | i_vga2_gain18_calwd_p_2nd | vga calibration cal word | 0 | 0 | 0
|  | 15 | 15 | 1 | 1'h0 | RW | Reserved | Not Used | 0 | 0 | 0
|  | 8 | 14 | 7 | 7'h0 | RW | i_vga1_gain18_calwd_n_2nd | vga calibration cal word | 0 | 0 | 0
|  | 7 | 7 | 1 | 1'h0 | RW | Reserved | Not Used | 0 | 0 | 0
|  | 0 | 6 | 7 | 7'h0 | RW | i_vga1_gain18_calwd_p_2nd | vga calibration cal word | 0 | 0 | 0
0D | 28 |  |  | 32 | 32'h00000000 |  | VGA_GAIN_CALWD_I_20_2ND |  |  | 00000000 | 0 | vga
|  | 31 | 31 | 1 | 1'h0 | RO | Reserved | Not Used | 0 | 0 | 0
|  | 24 | 30 | 7 | 7'h0 | RW | i_vga2_gain20_calwd_n_2nd | vga calibration cal word | 0 | 0 | 0 |  | AON
|  | 23 | 23 | 1 | 1'h0 | RW | Reserved | Not Used | 0 | 0 | 0
|  | 16 | 22 | 7 | 7'h0 | RW | i_vga2_gain20_calwd_p_2nd | vga calibration cal word | 0 | 0 | 0
|  | 15 | 15 | 1 | 1'h0 | RW | Reserved | Not Used | 0 | 0 | 0
|  | 8 | 14 | 7 | 7'h0 | RW | i_vga1_gain20_calwd_n_2nd | vga calibration cal word | 0 | 0 | 0
|  | 7 | 7 | 1 | 1'h0 | RW | Reserved | Not Used | 0 | 0 | 0
|  | 0 | 6 | 7 | 7'h0 | RW | i_vga1_gain20_calwd_p_2nd | vga calibration cal word | 0 | 0 | 0
0D | 2C |  |  | 32 | 32'h00000000 |  | VGA_GAIN_CALWD_I_22_2ND |  |  | 00000000 | 0 | vga
|  | 31 | 31 | 1 | 1'h0 | RO | Reserved | Not Used | 0 | 0 | 0
|  | 24 | 30 | 7 | 7'h0 | RW | i_vga2_gain22_calwd_n_2nd | vga calibration cal word | 0 | 0 | 0 |  | AON
|  | 23 | 23 | 1 | 1'h0 | RW | Reserved | Not Used | 0 | 0 | 0
|  | 16 | 22 | 7 | 7'h0 | RW | i_vga2_gain22_calwd_p_2nd | vga calibration cal word | 0 | 0 | 0
|  | 15 | 15 | 1 | 1'h0 | RW | Reserved | Not Used | 0 | 0 | 0
|  | 8 | 14 | 7 | 7'h0 | RW | i_vga1_gain22_calwd_n_2nd | vga calibration cal word | 0 | 0 | 0
|  | 7 | 7 | 1 | 1'h0 | RW | Reserved | Not Used | 0 | 0 | 0
|  | 0 | 6 | 7 | 7'h0 | RW | i_vga1_gain22_calwd_p_2nd | vga calibration cal word | 0 | 0 | 0
0D | 30 |  |  | 32 | 32'h00000000 |  | VGA_GAIN_CALWD_I_24_2ND |  |  | 00000000 | 0 | vga
|  | 31 | 31 | 1 | 1'h0 | RO | Reserved | Not Used | 0 | 0 | 0
|  | 24 | 30 | 7 | 7'h0 | RW | i_vga2_gain24_calwd_n_2nd | vga calibration cal word | 0 | 0 | 0 |  | AON
|  | 23 | 23 | 1 | 1'h0 | RW | Reserved | Not Used | 0 | 0 | 0
|  | 16 | 22 | 7 | 7'h0 | RW | i_vga2_gain24_calwd_p_2nd | vga calibration cal word | 0 | 0 | 0
|  | 15 | 15 | 1 | 1'h0 | RW | Reserved | Not Used | 0 | 0 | 0
|  | 8 | 14 | 7 | 7'h0 | RW | i_vga1_gain24_calwd_n_2nd | vga calibration cal word | 0 | 0 | 0
|  | 7 | 7 | 1 | 1'h0 | RW | Reserved | Not Used | 0 | 0 | 0
|  | 0 | 6 | 7 | 7'h0 | RW | i_vga1_gain24_calwd_p_2nd | vga calibration cal word | 0 | 0 | 0
0D | 34 |  |  | 32 | 32'h00000000 |  | VGA_GAIN_CALWD_I_26_2ND |  |  | 00000000 | 0 | vga
|  | 31 | 31 | 1 | 1'h0 | RO | Reserved | Not Used | 0 | 0 | 0
|  | 24 | 30 | 7 | 7'h0 | RW | i_vga2_gain26_calwd_n_2nd | vga calibration cal word | 0 | 0 | 0 |  | AON
|  | 23 | 23 | 1 | 1'h0 | RW | Reserved | Not Used | 0 | 0 | 0
|  | 16 | 22 | 7 | 7'h0 | RW | i_vga2_gain26_calwd_p_2nd | vga calibration cal word | 0 | 0 | 0
|  | 15 | 15 | 1 | 1'h0 | RW | Reserved | Not Used | 0 | 0 | 0
|  | 8 | 14 | 7 | 7'h0 | RW | i_vga1_gain26_calwd_n_2nd | vga calibration cal word | 0 | 0 | 0
|  | 7 | 7 | 1 | 1'h0 | RW | Reserved | Not Used | 0 | 0 | 0
|  | 0 | 6 | 7 | 7'h0 | RW | i_vga1_gain26_calwd_p_2nd | vga calibration cal word | 0 | 0 | 0
0D | 38 |  |  | 32 | 32'h00000000 |  | VGA_GAIN_CALWD_I_28_2ND |  |  | 00000000 | 0 | vga
|  | 31 | 31 | 1 | 1'h0 | RO | Reserved | Not Used | 0 | 0 | 0
|  | 24 | 30 | 7 | 7'h0 | RW | i_vga2_gain28_calwd_n_2nd | vga calibration cal word | 0 | 0 | 0 |  | AON
|  | 23 | 23 | 1 | 1'h0 | RW | Reserved | Not Used | 0 | 0 | 0
|  | 16 | 22 | 7 | 7'h0 | RW | i_vga2_gain28_calwd_p_2nd | vga calibration cal word | 0 | 0 | 0
|  | 15 | 15 | 1 | 1'h0 | RW | Reserved | Not Used | 0 | 0 | 0
|  | 8 | 14 | 7 | 7'h0 | RW | i_vga1_gain28_calwd_n_2nd | vga calibration cal word | 0 | 0 | 0
|  | 7 | 7 | 1 | 1'h0 | RW | Reserved | Not Used | 0 | 0 | 0
|  | 0 | 6 | 7 | 7'h0 | RW | i_vga1_gain28_calwd_p_2nd | vga calibration cal word | 0 | 0 | 0
0D | 3C |  |  | 32 | 32'h00000000 |  | VGA_GAIN_CALWD_Q_0_2ND |  |  | 00000000 | 0 | vga
|  | 31 | 31 | 1 | 1'h0 | RO | Reserved | Not Used | 0 | 0 | 0
|  | 24 | 30 | 7 | 7'h0 | RW | q_vga2_gain0_calwd_n_2nd | vga calibration cal word | 0 | 0 | 0 |  | AON
|  | 23 | 23 | 1 | 1'h0 | RW | Reserved | Not Used | 0 | 0 | 0
|  | 16 | 22 | 7 | 7'h0 | RW | q_vga2_gain0_calwd_p_2nd | vga calibration cal word | 0 | 0 | 0
|  | 15 | 15 | 1 | 1'h0 | RW | Reserved | Not Used | 0 | 0 | 0
|  | 8 | 14 | 7 | 7'h0 | RW | q_vga1_gain0_calwd_n_2nd | vga calibration cal word | 0 | 0 | 0
|  | 7 | 7 | 1 | 1'h0 | RW | Reserved | Not Used | 0 | 0 | 0
|  | 0 | 6 | 7 | 7'h0 | RW | q_vga1_gain0_calwd_p_2nd | vga calibration cal word | 0 | 0 | 0
0D | 40 |  |  | 32 | 32'h00000000 |  | VGA_GAIN_CALWD_Q_2_2ND |  |  | 00000000 | 0 | vga
|  | 31 | 31 | 1 | 1'h0 | RO | Reserved | Not Used | 0 | 0 | 0
|  | 24 | 30 | 7 | 7'h0 | RW | q_vga2_gain2_calwd_n_2nd | vga calibration cal word | 0 | 0 | 0 |  | AON
|  | 23 | 23 | 1 | 1'h0 | RW | Reserved | Not Used | 0 | 0 | 0
|  | 16 | 22 | 7 | 7'h0 | RW | q_vga2_gain2_calwd_p_2nd | vga calibration cal word | 0 | 0 | 0
|  | 15 | 15 | 1 | 1'h0 | RW | Reserved | Not Used | 0 | 0 | 0
|  | 8 | 14 | 7 | 7'h0 | RW | q_vga1_gain2_calwd_n_2nd | vga calibration cal word | 0 | 0 | 0
|  | 7 | 7 | 1 | 1'h0 | RW | Reserved | Not Used | 0 | 0 | 0
|  | 0 | 6 | 7 | 7'h0 | RW | q_vga1_gain2_calwd_p_2nd | vga calibration cal word | 0 | 0 | 0
0D | 44 |  |  | 32 | 32'h00000000 |  | VGA_GAIN_CALWD_Q_4_2ND |  |  | 00000000 | 0 | vga
|  | 31 | 31 | 1 | 1'h0 | RO | Reserved | Not Used | 0 | 0 | 0
|  | 24 | 30 | 7 | 7'h0 | RW | q_vga2_gain4_calwd_n_2nd | vga calibration cal word | 0 | 0 | 0 |  | AON
|  | 23 | 23 | 1 | 1'h0 | RW | Reserved | Not Used | 0 | 0 | 0
|  | 16 | 22 | 7 | 7'h0 | RW | q_vga2_gain4_calwd_p_2nd | vga calibration cal word | 0 | 0 | 0
|  | 15 | 15 | 1 | 1'h0 | RW | Reserved | Not Used | 0 | 0 | 0
|  | 8 | 14 | 7 | 7'h0 | RW | q_vga1_gain4_calwd_n_2nd | vga calibration cal word | 0 | 0 | 0
|  | 7 | 7 | 1 | 1'h0 | RW | Reserved | Not Used | 0 | 0 | 0
|  | 0 | 6 | 7 | 7'h0 | RW | q_vga1_gain4_calwd_p_2nd | vga calibration cal word | 0 | 0 | 0
0D | 48 |  |  | 32 | 32'h00000000 |  | VGA_GAIN_CALWD_Q_6_2ND |  |  | 00000000 | 0 | vga
|  | 31 | 31 | 1 | 1'h0 | RO | Reserved | Not Used | 0 | 0 | 0
|  | 24 | 30 | 7 | 7'h0 | RW | q_vga2_gain6_calwd_n_2nd | vga calibration cal word | 0 | 0 | 0 |  | AON
|  | 23 | 23 | 1 | 1'h0 | RW | Reserved | Not Used | 0 | 0 | 0
|  | 16 | 22 | 7 | 7'h0 | RW | q_vga2_gain6_calwd_p_2nd | vga calibration cal word | 0 | 0 | 0
|  | 15 | 15 | 1 | 1'h0 | RW | Reserved | Not Used | 0 | 0 | 0
|  | 8 | 14 | 7 | 7'h0 | RW | q_vga1_gain6_calwd_n_2nd | vga calibration cal word | 0 | 0 | 0
|  | 7 | 7 | 1 | 1'h0 | RW | Reserved | Not Used | 0 | 0 | 0
|  | 0 | 6 | 7 | 7'h0 | RW | q_vga1_gain6_calwd_p_2nd | vga calibration cal word | 0 | 0 | 0
0D | 4C |  |  | 32 | 32'h00000000 |  | VGA_GAIN_CALWD_Q_8_2ND |  |  | 00000000 | 0 | vga
|  | 31 | 31 | 1 | 1'h0 | RO | Reserved | Not Used | 0 | 0 | 0
|  | 24 | 30 | 7 | 7'h0 | RW | q_vga2_gain8_calwd_n_2nd | vga calibration cal word | 0 | 0 | 0 |  | AON
|  | 23 | 23 | 1 | 1'h0 | RW | Reserved | Not Used | 0 | 0 | 0
|  | 16 | 22 | 7 | 7'h0 | RW | q_vga2_gain8_calwd_p_2nd | vga calibration cal word | 0 | 0 | 0
|  | 15 | 15 | 1 | 1'h0 | RW | Reserved | Not Used | 0 | 0 | 0
|  | 8 | 14 | 7 | 7'h0 | RW | q_vga1_gain8_calwd_n_2nd | vga calibration cal word | 0 | 0 | 0
|  | 7 | 7 | 1 | 1'h0 | RW | Reserved | Not Used | 0 | 0 | 0
|  | 0 | 6 | 7 | 7'h0 | RW | q_vga1_gain8_calwd_p_2nd | vga calibration cal word | 0 | 0 | 0
0D | 50 |  |  | 32 | 32'h00000000 |  | VGA_GAIN_CALWD_Q_10_2ND |  |  | 00000000 | 0 | vga
|  | 31 | 31 | 1 | 1'h0 | RO | Reserved | Not Used | 0 | 0 | 0
|  | 24 | 30 | 7 | 7'h0 | RW | q_vga2_gain10_calwd_n_2nd | vga calibration cal word | 0 | 0 | 0 |  | AON
|  | 23 | 23 | 1 | 1'h0 | RW | Reserved | Not Used | 0 | 0 | 0
|  | 16 | 22 | 7 | 7'h0 | RW | q_vga2_gain10_calwd_p_2nd | vga calibration cal word | 0 | 0 | 0
|  | 15 | 15 | 1 | 1'h0 | RW | Reserved | Not Used | 0 | 0 | 0
|  | 8 | 14 | 7 | 7'h0 | RW | q_vga1_gain10_calwd_n_2nd | vga calibration cal word | 0 | 0 | 0
|  | 7 | 7 | 1 | 1'h0 | RW | Reserved | Not Used | 0 | 0 | 0
|  | 0 | 6 | 7 | 7'h0 | RW | q_vga1_gain10_calwd_p_2nd | vga calibration cal word | 0 | 0 | 0
0D | 54 |  |  | 32 | 32'h00000000 |  | VGA_GAIN_CALWD_Q_12_2ND |  |  | 00000000 | 0 | vga
|  | 31 | 31 | 1 | 1'h0 | RO | Reserved | Not Used | 0 | 0 | 0
|  | 24 | 30 | 7 | 7'h0 | RW | q_vga2_gain12_calwd_n_2nd | vga calibration cal word | 0 | 0 | 0 |  | AON
|  | 23 | 23 | 1 | 1'h0 | RW | Reserved | Not Used | 0 | 0 | 0
|  | 16 | 22 | 7 | 7'h0 | RW | q_vga2_gain12_calwd_p_2nd | vga calibration cal word | 0 | 0 | 0
|  | 15 | 15 | 1 | 1'h0 | RW | Reserved | Not Used | 0 | 0 | 0
|  | 8 | 14 | 7 | 7'h0 | RW | q_vga1_gain12_calwd_n_2nd | vga calibration cal word | 0 | 0 | 0
|  | 7 | 7 | 1 | 1'h0 | RW | Reserved | Not Used | 0 | 0 | 0
|  | 0 | 6 | 7 | 7'h0 | RW | q_vga1_gain12_calwd_p_2nd | vga calibration cal word | 0 | 0 | 0
0D | 58 |  |  | 32 | 32'h00000000 |  | VGA_GAIN_CALWD_Q_14_2ND |  |  | 00000000 | 0 | vga
|  | 31 | 31 | 1 | 1'h0 | RO | Reserved | Not Used | 0 | 0 | 0
|  | 24 | 30 | 7 | 7'h0 | RW | q_vga2_gain14_calwd_n_2nd | vga calibration cal word | 0 | 0 | 0 |  | AON
|  | 23 | 23 | 1 | 1'h0 | RW | Reserved | Not Used | 0 | 0 | 0
|  | 16 | 22 | 7 | 7'h0 | RW | q_vga2_gain14_calwd_p_2nd | vga calibration cal word | 0 | 0 | 0
|  | 15 | 15 | 1 | 1'h0 | RW | Reserved | Not Used | 0 | 0 | 0
|  | 8 | 14 | 7 | 7'h0 | RW | q_vga1_gain14_calwd_n_2nd | vga calibration cal word | 0 | 0 | 0
|  | 7 | 7 | 1 | 1'h0 | RW | Reserved | Not Used | 0 | 0 | 0
|  | 0 | 6 | 7 | 7'h0 | RW | q_vga1_gain14_calwd_p_2nd | vga calibration cal word | 0 | 0 | 0
0D | 5C |  |  | 32 | 32'h00000000 |  | VGA_GAIN_CALWD_Q_16_2ND |  |  | 00000000 | 0 | vga
|  | 31 | 31 | 1 | 1'h0 | RO | Reserved | Not Used | 0 | 0 | 0
|  | 24 | 30 | 7 | 7'h0 | RW | q_vga2_gain16_calwd_n_2nd | vga calibration cal word | 0 | 0 | 0 |  | AON
|  | 23 | 23 | 1 | 1'h0 | RW | Reserved | Not Used | 0 | 0 | 0
|  | 16 | 22 | 7 | 7'h0 | RW | q_vga2_gain16_calwd_p_2nd | vga calibration cal word | 0 | 0 | 0
|  | 15 | 15 | 1 | 1'h0 | RW | Reserved | Not Used | 0 | 0 | 0
|  | 8 | 14 | 7 | 7'h0 | RW | q_vga1_gain16_calwd_n_2nd | vga calibration cal word | 0 | 0 | 0
|  | 7 | 7 | 1 | 1'h0 | RW | Reserved | Not Used | 0 | 0 | 0
|  | 0 | 6 | 7 | 7'h0 | RW | q_vga1_gain16_calwd_p_2nd | vga calibration cal word | 0 | 0 | 0
0D | 60 |  |  | 32 | 32'h00000000 |  | VGA_GAIN_CALWD_Q_18_2ND |  |  | 00000000 | 0 | vga
|  | 31 | 31 | 1 | 1'h0 | RO | Reserved | Not Used | 0 | 0 | 0
|  | 24 | 30 | 7 | 7'h0 | RW | q_vga2_gain18_calwd_n_2nd | vga calibration cal word | 0 | 0 | 0 |  | AON
|  | 23 | 23 | 1 | 1'h0 | RW | Reserved | Not Used | 0 | 0 | 0
|  | 16 | 22 | 7 | 7'h0 | RW | q_vga2_gain18_calwd_p_2nd | vga calibration cal word | 0 | 0 | 0
|  | 15 | 15 | 1 | 1'h0 | RW | Reserved | Not Used | 0 | 0 | 0
|  | 8 | 14 | 7 | 7'h0 | RW | q_vga1_gain18_calwd_n_2nd | vga calibration cal word | 0 | 0 | 0
|  | 7 | 7 | 1 | 1'h0 | RW | Reserved | Not Used | 0 | 0 | 0
|  | 0 | 6 | 7 | 7'h0 | RW | q_vga1_gain18_calwd_p_2nd | vga calibration cal word | 0 | 0 | 0
0D | 64 |  |  | 32 | 32'h00000000 |  | VGA_GAIN_CALWD_Q_20_2ND |  |  | 00000000 | 0 | vga
|  | 31 | 31 | 1 | 1'h0 | RO | Reserved | Not Used | 0 | 0 | 0
|  | 24 | 30 | 7 | 7'h0 | RW | q_vga2_gain20_calwd_n_2nd | vga calibration cal word | 0 | 0 | 0 |  | AON
|  | 23 | 23 | 1 | 1'h0 | RW | Reserved | Not Used | 0 | 0 | 0
|  | 16 | 22 | 7 | 7'h0 | RW | q_vga2_gain20_calwd_p_2nd | vga calibration cal word | 0 | 0 | 0
|  | 15 | 15 | 1 | 1'h0 | RW | Reserved | Not Used | 0 | 0 | 0
|  | 8 | 14 | 7 | 7'h0 | RW | q_vga1_gain20_calwd_n_2nd | vga calibration cal word | 0 | 0 | 0
|  | 7 | 7 | 1 | 1'h0 | RW | Reserved | Not Used | 0 | 0 | 0
|  | 0 | 6 | 7 | 7'h0 | RW | q_vga1_gain20_calwd_p_2nd | vga calibration cal word | 0 | 0 | 0
0D | 68 |  |  | 32 | 32'h00000000 |  | VGA_GAIN_CALWD_Q_22_2ND |  |  | 00000000 | 0 | vga
|  | 31 | 31 | 1 | 1'h0 | RO | Reserved | Not Used | 0 | 0 | 0
|  | 24 | 30 | 7 | 7'h0 | RW | q_vga2_gain22_calwd_n_2nd | vga calibration cal word | 0 | 0 | 0 |  | AON
|  | 23 | 23 | 1 | 1'h0 | RW | Reserved | Not Used | 0 | 0 | 0
|  | 16 | 22 | 7 | 7'h0 | RW | q_vga2_gain22_calwd_p_2nd | vga calibration cal word | 0 | 0 | 0
|  | 15 | 15 | 1 | 1'h0 | RW | Reserved | Not Used | 0 | 0 | 0
|  | 8 | 14 | 7 | 7'h0 | RW | q_vga1_gain22_calwd_n_2nd | vga calibration cal word | 0 | 0 | 0
|  | 7 | 7 | 1 | 1'h0 | RW | Reserved | Not Used | 0 | 0 | 0
|  | 0 | 6 | 7 | 7'h0 | RW | q_vga1_gain22_calwd_p_2nd | vga calibration cal word | 0 | 0 | 0
0D | 6C |  |  | 32 | 32'h00000000 |  | VGA_GAIN_CALWD_Q_24_2ND |  |  | 00000000 | 0 | vga
|  | 31 | 31 | 1 | 1'h0 | RO | Reserved | Not Used | 0 | 0 | 0
|  | 24 | 30 | 7 | 7'h0 | RW | q_vga2_gain24_calwd_n_2nd | vga calibration cal word | 0 | 0 | 0 |  | AON
|  | 23 | 23 | 1 | 1'h0 | RW | Reserved | Not Used | 0 | 0 | 0
|  | 16 | 22 | 7 | 7'h0 | RW | q_vga2_gain24_calwd_p_2nd | vga calibration cal word | 0 | 0 | 0
|  | 15 | 15 | 1 | 1'h0 | RW | Reserved | Not Used | 0 | 0 | 0
|  | 8 | 14 | 7 | 7'h0 | RW | q_vga1_gain24_calwd_n_2nd | vga calibration cal word | 0 | 0 | 0
|  | 7 | 7 | 1 | 1'h0 | RW | Reserved | Not Used | 0 | 0 | 0
|  | 0 | 6 | 7 | 7'h0 | RW | q_vga1_gain24_calwd_p_2nd | vga calibration cal word | 0 | 0 | 0
0D | 70 |  |  | 32 | 32'h00000000 |  | VGA_GAIN_CALWD_Q_26_2ND |  |  | 00000000 | 0 | vga
|  | 31 | 31 | 1 | 1'h0 | RO | Reserved | Not Used | 0 | 0 | 0
|  | 24 | 30 | 7 | 7'h0 | RW | q_vga2_gain26_calwd_n_2nd | vga calibration cal word | 0 | 0 | 0 |  | AON
|  | 23 | 23 | 1 | 1'h0 | RW | Reserved | Not Used | 0 | 0 | 0
|  | 16 | 22 | 7 | 7'h0 | RW | q_vga2_gain26_calwd_p_2nd | vga calibration cal word | 0 | 0 | 0
|  | 15 | 15 | 1 | 1'h0 | RW | Reserved | Not Used | 0 | 0 | 0
|  | 8 | 14 | 7 | 7'h0 | RW | q_vga1_gain26_calwd_n_2nd | vga calibration cal word | 0 | 0 | 0
|  | 7 | 7 | 1 | 1'h0 | RW | Reserved | Not Used | 0 | 0 | 0
|  | 0 | 6 | 7 | 7'h0 | RW | q_vga1_gain26_calwd_p_2nd | vga calibration cal word | 0 | 0 | 0
0D | 74 |  |  | 32 | 32'h00000000 |  | VGA_GAIN_CALWD_Q_28_2ND |  |  | 00000000 | 0 | vga
|  | 31 | 31 | 1 | 1'h0 | RO | Reserved | Not Used | 0 | 0 | 0
|  | 24 | 30 | 7 | 7'h0 | RW | q_vga2_gain28_calwd_n_2nd | vga calibration cal word | 0 | 0 | 0 |  | AON
|  | 23 | 23 | 1 | 1'h0 | RW | Reserved | Not Used | 0 | 0 | 0
|  | 16 | 22 | 7 | 7'h0 | RW | q_vga2_gain28_calwd_p_2nd | vga calibration cal word | 0 | 0 | 0
|  | 15 | 15 | 1 | 1'h0 | RW | Reserved | Not Used | 0 | 0 | 0
|  | 8 | 14 | 7 | 7'h0 | RW | q_vga1_gain28_calwd_n_2nd | vga calibration cal word | 0 | 0 | 0
|  | 7 | 7 | 1 | 1'h0 | RW | Reserved | Not Used | 0 | 0 | 0
|  | 0 | 6 | 7 | 7'h0 | RW | q_vga1_gain28_calwd_p_2nd | vga calibration cal word | 0 | 0 | 0
0D | 80 |  |  | 32 | 32'h00000000 |  | I_AGC_SEL_TIA0_VGA_GAIN_2ND |  |  | 00000000 | 0 | tiaX_vga0
|  | 31 | 31 | 1 | 1'h0 | RO | Reserved | Not Used | 0 | 0 | 0
|  | 24 | 30 | 7 | 7'h0 | RW | i_agc_sel_tia0_vga2_gain_calwd_n_2nd | vga calibration cal word | 0 | 0 | 0
|  | 23 | 23 | 1 | 1'h0 | RO | Reserved | Not Used | 0 | 0 | 0
|  | 16 | 22 | 7 | 7'h0 | RW | i_agc_sel_tia0_vga2_gain_calwd_p_2nd | vga calibration cal word | 0 | 0 | 0
|  | 15 | 15 | 1 | 1'h0 | RO | Reserved | Not Used | 0 | 0 | 0
|  | 8 | 14 | 7 | 7'h0 | RW | i_agc_sel_tia0_vga1_gain_calwd_n_2nd | vga calibration cal word | 0 | 0 | 0
|  | 7 | 7 | 1 | 1'h0 | RO | Reserved | Not Used | 0 | 0 | 0
|  | 0 | 6 | 7 | 7'h0 | RW | i_agc_sel_tia0_vga1_gain_calwd_p_2nd | vga calibration cal word | 0 | 0 | 0
0D | 84 |  |  | 32 | 32'h00000000 |  | I_AGC_SEL_TIA1_VGA_GAIN_2ND |  |  | 00000000 | 0 | tiaX_vga0
|  | 31 | 31 | 1 | 1'h0 | RO | Reserved | Not Used | 0 | 0 | 0
|  | 24 | 30 | 7 | 7'h0 | RW | i_agc_sel_tia1_vga2_gain_calwd_n_2nd | vga calibration cal word | 0 | 0 | 0
|  | 23 | 23 | 1 | 1'h0 | RO | Reserved | Not Used | 0 | 0 | 0
|  | 16 | 22 | 7 | 7'h0 | RW | i_agc_sel_tia1_vga2_gain_calwd_p_2nd | vga calibration cal word | 0 | 0 | 0
|  | 15 | 15 | 1 | 1'h0 | RO | Reserved | Not Used | 0 | 0 | 0
|  | 8 | 14 | 7 | 7'h0 | RW | i_agc_sel_tia1_vga1_gain_calwd_n_2nd | vga calibration cal word | 0 | 0 | 0
|  | 7 | 7 | 1 | 1'h0 | RO | Reserved | Not Used | 0 | 0 | 0
|  | 0 | 6 | 7 | 7'h0 | RW | i_agc_sel_tia1_vga1_gain_calwd_p_2nd | vga calibration cal word | 0 | 0 | 0
0D | 88 |  |  | 32 | 32'h00000000 |  | I_AGC_SEL_TIA2_VGA_GAIN_2ND |  |  | 00000000 | 0 | tiaX_vga0
|  | 31 | 31 | 1 | 1'h0 | RO | Reserved | Not Used | 0 | 0 | 0
|  | 24 | 30 | 7 | 7'h0 | RW | i_agc_sel_tia2_vga2_gain_calwd_n_2nd | vga calibration cal word | 0 | 0 | 0
|  | 23 | 23 | 1 | 1'h0 | RO | Reserved | Not Used | 0 | 0 | 0
|  | 16 | 22 | 7 | 7'h0 | RW | i_agc_sel_tia2_vga2_gain_calwd_p_2nd | vga calibration cal word | 0 | 0 | 0
|  | 15 | 15 | 1 | 1'h0 | RO | Reserved | Not Used | 0 | 0 | 0
|  | 8 | 14 | 7 | 7'h0 | RW | i_agc_sel_tia2_vga1_gain_calwd_n_2nd | vga calibration cal word | 0 | 0 | 0
|  | 7 | 7 | 1 | 1'h0 | RO | Reserved | Not Used | 0 | 0 | 0
|  | 0 | 6 | 7 | 7'h0 | RW | i_agc_sel_tia2_vga1_gain_calwd_p_2nd | vga calibration cal word | 0 | 0 | 0
0D | 8C |  |  | 32 | 32'h00000000 |  | I_AGC_SEL_TIA3_VGA_GAIN_2ND |  |  | 00000000 | 0 | tiaX_vga0
|  | 31 | 31 | 1 | 1'h0 | RO | Reserved | Not Used | 0 | 0 | 0
|  | 24 | 30 | 7 | 7'h0 | RW | i_agc_sel_tia3_vga2_gain_calwd_n_2nd | vga calibration cal word | 0 | 0 | 0
|  | 23 | 23 | 1 | 1'h0 | RO | Reserved | Not Used | 0 | 0 | 0
|  | 16 | 22 | 7 | 7'h0 | RW | i_agc_sel_tia3_vga2_gain_calwd_p_2nd | vga calibration cal word | 0 | 0 | 0
|  | 15 | 15 | 1 | 1'h0 | RO | Reserved | Not Used | 0 | 0 | 0
|  | 8 | 14 | 7 | 7'h0 | RW | i_agc_sel_tia3_vga1_gain_calwd_n_2nd | vga calibration cal word | 0 | 0 | 0
|  | 7 | 7 | 1 | 1'h0 | RO | Reserved | Not Used | 0 | 0 | 0
|  | 0 | 6 | 7 | 7'h0 | RW | i_agc_sel_tia3_vga1_gain_calwd_p_2nd | vga calibration cal word | 0 | 0 | 0
0D | 90 |  |  | 32 | 32'h00000000 |  | I_AGC_SEL_TIA4_VGA_GAIN_2ND |  |  | 00000000 | 0 | tiaX_vga0
|  | 31 | 31 | 1 | 1'h0 | RO | Reserved | Not Used | 0 | 0 | 0
|  | 24 | 30 | 7 | 7'h0 | RW | i_agc_sel_tia4_vga2_gain_calwd_n_2nd | vga calibration cal word | 0 | 0 | 0
|  | 23 | 23 | 1 | 1'h0 | RO | Reserved | Not Used | 0 | 0 | 0
|  | 16 | 22 | 7 | 7'h0 | RW | i_agc_sel_tia4_vga2_gain_calwd_p_2nd | vga calibration cal word | 0 | 0 | 0
|  | 15 | 15 | 1 | 1'h0 | RO | Reserved | Not Used | 0 | 0 | 0
|  | 8 | 14 | 7 | 7'h0 | RW | i_agc_sel_tia4_vga1_gain_calwd_n_2nd | vga calibration cal word | 0 | 0 | 0
|  | 7 | 7 | 1 | 1'h0 | RO | Reserved | Not Used | 0 | 0 | 0
|  | 0 | 6 | 7 | 7'h0 | RW | i_agc_sel_tia4_vga1_gain_calwd_p_2nd | vga calibration cal word | 0 | 0 | 0
0D | 94 |  |  | 32 | 32'h00000000 |  | I_AGC_SEL_TIA5_VGA_GAIN_2ND |  |  | 00000000 | 0 | tiaX_vga0
|  | 31 | 31 | 1 | 1'h0 | RO | Reserved | Not Used | 0 | 0 | 0
|  | 24 | 30 | 7 | 7'h0 | RW | i_agc_sel_tia5_vga2_gain_calwd_n_2nd | vga calibration cal word | 0 | 0 | 0
|  | 23 | 23 | 1 | 1'h0 | RO | Reserved | Not Used | 0 | 0 | 0
|  | 16 | 22 | 7 | 7'h0 | RW | i_agc_sel_tia5_vga2_gain_calwd_p_2nd | vga calibration cal word | 0 | 0 | 0
|  | 15 | 15 | 1 | 1'h0 | RO | Reserved | Not Used | 0 | 0 | 0
|  | 8 | 14 | 7 | 7'h0 | RW | i_agc_sel_tia5_vga1_gain_calwd_n_2nd | vga calibration cal word | 0 | 0 | 0
|  | 7 | 7 | 1 | 1'h0 | RO | Reserved | Not Used | 0 | 0 | 0
|  | 0 | 6 | 7 | 7'h0 | RW | i_agc_sel_tia5_vga1_gain_calwd_p_2nd | vga calibration cal word | 0 | 0 | 0
0D | 98 |  |  | 32 | 32'h00000000 |  | I_AGC_SEL_TIA6_VGA_GAIN_2ND |  |  | 00000000 | 0 | tiaX_vga0
|  | 31 | 31 | 1 | 1'h0 | RO | Reserved | Not Used | 0 | 0 | 0
|  | 24 | 30 | 7 | 7'h0 | RW | i_agc_sel_tia6_vga2_gain_calwd_n_2nd | vga calibration cal word | 0 | 0 | 0
|  | 23 | 23 | 1 | 1'h0 | RO | Reserved | Not Used | 0 | 0 | 0
|  | 16 | 22 | 7 | 7'h0 | RW | i_agc_sel_tia6_vga2_gain_calwd_p_2nd | vga calibration cal word | 0 | 0 | 0
|  | 15 | 15 | 1 | 1'h0 | RO | Reserved | Not Used | 0 | 0 | 0
|  | 8 | 14 | 7 | 7'h0 | RW | i_agc_sel_tia6_vga1_gain_calwd_n_2nd | vga calibration cal word | 0 | 0 | 0
|  | 7 | 7 | 1 | 1'h0 | RO | Reserved | Not Used | 0 | 0 | 0
|  | 0 | 6 | 7 | 7'h0 | RW | i_agc_sel_tia6_vga1_gain_calwd_p_2nd | vga calibration cal word | 0 | 0 | 0
0D | 9C |  |  | 32 | 32'h00000000 |  | I_AGC_SEL_TIA7_VGA_GAIN_2ND |  |  | 00000000 | 0 | tiaX_vga0
|  | 31 | 31 | 1 | 1'h0 | RO | Reserved | Not Used | 0 | 0 | 0
|  | 24 | 30 | 7 | 7'h0 | RW | i_agc_sel_tia7_vga2_gain_calwd_n_2nd | vga calibration cal word | 0 | 0 | 0
|  | 23 | 23 | 1 | 1'h0 | RO | Reserved | Not Used | 0 | 0 | 0
|  | 16 | 22 | 7 | 7'h0 | RW | i_agc_sel_tia7_vga2_gain_calwd_p_2nd | vga calibration cal word | 0 | 0 | 0
|  | 15 | 15 | 1 | 1'h0 | RO | Reserved | Not Used | 0 | 0 | 0
|  | 8 | 14 | 7 | 7'h0 | RW | i_agc_sel_tia7_vga1_gain_calwd_n_2nd | vga calibration cal word | 0 | 0 | 0
|  | 7 | 7 | 1 | 1'h0 | RO | Reserved | Not Used | 0 | 0 | 0
|  | 0 | 6 | 7 | 7'h0 | RW | i_agc_sel_tia7_vga1_gain_calwd_p_2nd | vga calibration cal word | 0 | 0 | 0
0D | A0 |  |  | 32 | 32'h00000000 |  | I_AGC_SEL_TIA8_VGA_GAIN_2ND |  |  | 00000000 | 0 | tiaX_vga0
|  | 31 | 31 | 1 | 1'h0 | RO | Reserved | Not Used | 0 | 0 | 0
|  | 24 | 30 | 7 | 7'h0 | RW | i_agc_sel_tia8_vga2_gain_calwd_n_2nd | vga calibration cal word | 0 | 0 | 0
|  | 23 | 23 | 1 | 1'h0 | RO | Reserved | Not Used | 0 | 0 | 0
|  | 16 | 22 | 7 | 7'h0 | RW | i_agc_sel_tia8_vga2_gain_calwd_p_2nd | vga calibration cal word | 0 | 0 | 0
|  | 15 | 15 | 1 | 1'h0 | RO | Reserved | Not Used | 0 | 0 | 0
|  | 8 | 14 | 7 | 7'h0 | RW | i_agc_sel_tia8_vga1_gain_calwd_n_2nd | vga calibration cal word | 0 | 0 | 0
|  | 7 | 7 | 1 | 1'h0 | RO | Reserved | Not Used | 0 | 0 | 0
|  | 0 | 6 | 7 | 7'h0 | RW | i_agc_sel_tia8_vga1_gain_calwd_p_2nd | vga calibration cal word | 0 | 0 | 0
0D | A4 |  |  | 32 | 32'h00000000 |  | I_AGC_SEL_TIA9_VGA_GAIN_2ND |  |  | 00000000 | 0 | tiaX_vga0
|  | 31 | 31 | 1 | 1'h0 | RO | Reserved | Not Used | 0 | 0 | 0
|  | 24 | 30 | 7 | 7'h0 | RW | i_agc_sel_tia9_vga2_gain_calwd_n_2nd | vga calibration cal word | 0 | 0 | 0
|  | 23 | 23 | 1 | 1'h0 | RO | Reserved | Not Used | 0 | 0 | 0
|  | 16 | 22 | 7 | 7'h0 | RW | i_agc_sel_tia9_vga2_gain_calwd_p_2nd | vga calibration cal word | 0 | 0 | 0
|  | 15 | 15 | 1 | 1'h0 | RO | Reserved | Not Used | 0 | 0 | 0
|  | 8 | 14 | 7 | 7'h0 | RW | i_agc_sel_tia9_vga1_gain_calwd_n_2nd | vga calibration cal word | 0 | 0 | 0
|  | 7 | 7 | 1 | 1'h0 | RO | Reserved | Not Used | 0 | 0 | 0
|  | 0 | 6 | 7 | 7'h0 | RW | i_agc_sel_tia9_vga1_gain_calwd_p_2nd | vga calibration cal word | 0 | 0 | 0
0D | A8 |  |  | 32 | 32'h00000000 |  | I_AGC_SEL_TIA10_VGA_GAIN_2ND |  |  | 00000000 | 0 | tiaX_vga0
|  | 31 | 31 | 1 | 1'h0 | RO | Reserved | Not Used | 0 | 0 | 0
|  | 24 | 30 | 7 | 7'h0 | RW | i_agc_sel_tia10_vga2_gain_calwd_n_2nd | vga calibration cal word | 0 | 0 | 0
|  | 23 | 23 | 1 | 1'h0 | RO | Reserved | Not Used | 0 | 0 | 0
|  | 16 | 22 | 7 | 7'h0 | RW | i_agc_sel_tia10_vga2_gain_calwd_p_2nd | vga calibration cal word | 0 | 0 | 0
|  | 15 | 15 | 1 | 1'h0 | RO | Reserved | Not Used | 0 | 0 | 0
|  | 8 | 14 | 7 | 7'h0 | RW | i_agc_sel_tia10_vga1_gain_calwd_n_2nd | vga calibration cal word | 0 | 0 | 0
|  | 7 | 7 | 1 | 1'h0 | RO | Reserved | Not Used | 0 | 0 | 0
|  | 0 | 6 | 7 | 7'h0 | RW | i_agc_sel_tia10_vga1_gain_calwd_p_2nd | vga calibration cal word | 0 | 0 | 0
0D | AC |  |  | 32 | 32'h00000000 |  | I_AGC_SEL_TIA11_VGA_GAIN_2ND |  |  | 00000000 | 0 | tiaX_vga0
|  | 31 | 31 | 1 | 1'h0 | RO | Reserved | Not Used | 0 | 0 | 0
|  | 24 | 30 | 7 | 7'h0 | RW | i_agc_sel_tia11_vga2_gain_calwd_n_2nd | vga calibration cal word | 0 | 0 | 0
|  | 23 | 23 | 1 | 1'h0 | RO | Reserved | Not Used | 0 | 0 | 0
|  | 16 | 22 | 7 | 7'h0 | RW | i_agc_sel_tia11_vga2_gain_calwd_p_2nd | vga calibration cal word | 0 | 0 | 0
|  | 15 | 15 | 1 | 1'h0 | RO | Reserved | Not Used | 0 | 0 | 0
|  | 8 | 14 | 7 | 7'h0 | RW | i_agc_sel_tia11_vga1_gain_calwd_n_2nd | vga calibration cal word | 0 | 0 | 0
|  | 7 | 7 | 1 | 1'h0 | RO | Reserved | Not Used | 0 | 0 | 0
|  | 0 | 6 | 7 | 7'h0 | RW | i_agc_sel_tia11_vga1_gain_calwd_p_2nd | vga calibration cal word | 0 | 0 | 0
0D | B0 |  |  | 32 | 32'h00000000 |  | I_AGC_SEL_TIA12_VGA_GAIN_2ND |  |  | 00000000 | 0 | tiaX_vga0
|  | 31 | 31 | 1 | 1'h0 | RO | Reserved | Not Used | 0 | 0 | 0
|  | 24 | 30 | 7 | 7'h0 | RW | i_agc_sel_tia12_vga2_gain_calwd_n_2nd | vga calibration cal word | 0 | 0 | 0
|  | 23 | 23 | 1 | 1'h0 | RO | Reserved | Not Used | 0 | 0 | 0
|  | 16 | 22 | 7 | 7'h0 | RW | i_agc_sel_tia12_vga2_gain_calwd_p_2nd | vga calibration cal word | 0 | 0 | 0
|  | 15 | 15 | 1 | 1'h0 | RO | Reserved | Not Used | 0 | 0 | 0
|  | 8 | 14 | 7 | 7'h0 | RW | i_agc_sel_tia12_vga1_gain_calwd_n_2nd | vga calibration cal word | 0 | 0 | 0
|  | 7 | 7 | 1 | 1'h0 | RO | Reserved | Not Used | 0 | 0 | 0
|  | 0 | 6 | 7 | 7'h0 | RW | i_agc_sel_tia12_vga1_gain_calwd_p_2nd | vga calibration cal word | 0 | 0 | 0
0D | C0 |  |  | 32 | 32'h00000000 |  | Q_AGC_SEL_TIA0_VGA_GAIN_2ND |  |  | 00000000 | 0 | tiaX_vga0
|  | 31 | 31 | 1 | 1'h0 | RO | Reserved | Not Used | 0 | 0 | 0
|  | 24 | 30 | 7 | 7'h0 | RW | q_agc_sel_tia0_vga2_gain_calwd_n_2nd | vga calibration cal word | 0 | 0 | 0
|  | 23 | 23 | 1 | 1'h0 | RO | Reserved | Not Used | 0 | 0 | 0
|  | 16 | 22 | 7 | 7'h0 | RW | q_agc_sel_tia0_vga2_gain_calwd_p_2nd | vga calibration cal word | 0 | 0 | 0
|  | 15 | 15 | 1 | 1'h0 | RO | Reserved | Not Used | 0 | 0 | 0
|  | 8 | 14 | 7 | 7'h0 | RW | q_agc_sel_tia0_vga1_gain_calwd_n_2nd | vga calibration cal word | 0 | 0 | 0
|  | 7 | 7 | 1 | 1'h0 | RO | Reserved | Not Used | 0 | 0 | 0
|  | 0 | 6 | 7 | 7'h0 | RW | q_agc_sel_tia0_vga1_gain_calwd_p_2nd | vga calibration cal word | 0 | 0 | 0
0D | C4 |  |  | 32 | 32'h00000000 |  | Q_AGC_SEL_TIA1_VGA_GAIN_2ND |  |  | 00000000 | 0 | tiaX_vga0
|  | 31 | 31 | 1 | 1'h0 | RO | Reserved | Not Used | 0 | 0 | 0
|  | 24 | 30 | 7 | 7'h0 | RW | q_agc_sel_tia1_vga2_gain_calwd_n_2nd | vga calibration cal word | 0 | 0 | 0
|  | 23 | 23 | 1 | 1'h0 | RO | Reserved | Not Used | 0 | 0 | 0
|  | 16 | 22 | 7 | 7'h0 | RW | q_agc_sel_tia1_vga2_gain_calwd_p_2nd | vga calibration cal word | 0 | 0 | 0
|  | 15 | 15 | 1 | 1'h0 | RO | Reserved | Not Used | 0 | 0 | 0
|  | 8 | 14 | 7 | 7'h0 | RW | q_agc_sel_tia1_vga1_gain_calwd_n_2nd | vga calibration cal word | 0 | 0 | 0
|  | 7 | 7 | 1 | 1'h0 | RO | Reserved | Not Used | 0 | 0 | 0
|  | 0 | 6 | 7 | 7'h0 | RW | q_agc_sel_tia1_vga1_gain_calwd_p_2nd | vga calibration cal word | 0 | 0 | 0
0D | C8 |  |  | 32 | 32'h00000000 |  | Q_AGC_SEL_TIA2_VGA_GAIN_2ND |  |  | 00000000 | 0 | tiaX_vga0
|  | 31 | 31 | 1 | 1'h0 | RO | Reserved | Not Used | 0 | 0 | 0
|  | 24 | 30 | 7 | 7'h0 | RW | q_agc_sel_tia2_vga2_gain_calwd_n_2nd | vga calibration cal word | 0 | 0 | 0
|  | 23 | 23 | 1 | 1'h0 | RO | Reserved | Not Used | 0 | 0 | 0
|  | 16 | 22 | 7 | 7'h0 | RW | q_agc_sel_tia2_vga2_gain_calwd_p_2nd | vga calibration cal word | 0 | 0 | 0
|  | 15 | 15 | 1 | 1'h0 | RO | Reserved | Not Used | 0 | 0 | 0
|  | 8 | 14 | 7 | 7'h0 | RW | q_agc_sel_tia2_vga1_gain_calwd_n_2nd | vga calibration cal word | 0 | 0 | 0
|  | 7 | 7 | 1 | 1'h0 | RO | Reserved | Not Used | 0 | 0 | 0
|  | 0 | 6 | 7 | 7'h0 | RW | q_agc_sel_tia2_vga1_gain_calwd_p_2nd | vga calibration cal word | 0 | 0 | 0
0D | CC |  |  | 32 | 32'h00000000 |  | Q_AGC_SEL_TIA3_VGA_GAIN_2ND |  |  | 00000000 | 0 | tiaX_vga0
|  | 31 | 31 | 1 | 1'h0 | RO | Reserved | Not Used | 0 | 0 | 0
|  | 24 | 30 | 7 | 7'h0 | RW | q_agc_sel_tia3_vga2_gain_calwd_n_2nd | vga calibration cal word | 0 | 0 | 0
|  | 23 | 23 | 1 | 1'h0 | RO | Reserved | Not Used | 0 | 0 | 0
|  | 16 | 22 | 7 | 7'h0 | RW | q_agc_sel_tia3_vga2_gain_calwd_p_2nd | vga calibration cal word | 0 | 0 | 0
|  | 15 | 15 | 1 | 1'h0 | RO | Reserved | Not Used | 0 | 0 | 0
|  | 8 | 14 | 7 | 7'h0 | RW | q_agc_sel_tia3_vga1_gain_calwd_n_2nd | vga calibration cal word | 0 | 0 | 0
|  | 7 | 7 | 1 | 1'h0 | RO | Reserved | Not Used | 0 | 0 | 0
|  | 0 | 6 | 7 | 7'h0 | RW | q_agc_sel_tia3_vga1_gain_calwd_p_2nd | vga calibration cal word | 0 | 0 | 0
0D | D0 |  |  | 32 | 32'h00000000 |  | Q_AGC_SEL_TIA4_VGA_GAIN_2ND |  |  | 00000000 | 0 | tiaX_vga0
|  | 31 | 31 | 1 | 1'h0 | RO | Reserved | Not Used | 0 | 0 | 0
|  | 24 | 30 | 7 | 7'h0 | RW | q_agc_sel_tia4_vga2_gain_calwd_n_2nd | vga calibration cal word | 0 | 0 | 0
|  | 23 | 23 | 1 | 1'h0 | RO | Reserved | Not Used | 0 | 0 | 0
|  | 16 | 22 | 7 | 7'h0 | RW | q_agc_sel_tia4_vga2_gain_calwd_p_2nd | vga calibration cal word | 0 | 0 | 0
|  | 15 | 15 | 1 | 1'h0 | RO | Reserved | Not Used | 0 | 0 | 0
|  | 8 | 14 | 7 | 7'h0 | RW | q_agc_sel_tia4_vga1_gain_calwd_n_2nd | vga calibration cal word | 0 | 0 | 0
|  | 7 | 7 | 1 | 1'h0 | RO | Reserved | Not Used | 0 | 0 | 0
|  | 0 | 6 | 7 | 7'h0 | RW | q_agc_sel_tia4_vga1_gain_calwd_p_2nd | vga calibration cal word | 0 | 0 | 0
0D | D4 |  |  | 32 | 32'h00000000 |  | Q_AGC_SEL_TIA5_VGA_GAIN_2ND |  |  | 00000000 | 0 | tiaX_vga0
|  | 31 | 31 | 1 | 1'h0 | RO | Reserved | Not Used | 0 | 0 | 0
|  | 24 | 30 | 7 | 7'h0 | RW | q_agc_sel_tia5_vga2_gain_calwd_n_2nd | vga calibration cal word | 0 | 0 | 0
|  | 23 | 23 | 1 | 1'h0 | RO | Reserved | Not Used | 0 | 0 | 0
|  | 16 | 22 | 7 | 7'h0 | RW | q_agc_sel_tia5_vga2_gain_calwd_p_2nd | vga calibration cal word | 0 | 0 | 0
|  | 15 | 15 | 1 | 1'h0 | RO | Reserved | Not Used | 0 | 0 | 0
|  | 8 | 14 | 7 | 7'h0 | RW | q_agc_sel_tia5_vga1_gain_calwd_n_2nd | vga calibration cal word | 0 | 0 | 0
|  | 7 | 7 | 1 | 1'h0 | RO | Reserved | Not Used | 0 | 0 | 0
|  | 0 | 6 | 7 | 7'h0 | RW | q_agc_sel_tia5_vga1_gain_calwd_p_2nd | vga calibration cal word | 0 | 0 | 0
0D | D8 |  |  | 32 | 32'h00000000 |  | Q_AGC_SEL_TIA6_VGA_GAIN_2ND |  |  | 00000000 | 0 | tiaX_vga0
|  | 31 | 31 | 1 | 1'h0 | RO | Reserved | Not Used | 0 | 0 | 0
|  | 24 | 30 | 7 | 7'h0 | RW | q_agc_sel_tia6_vga2_gain_calwd_n_2nd | vga calibration cal word | 0 | 0 | 0
|  | 23 | 23 | 1 | 1'h0 | RO | Reserved | Not Used | 0 | 0 | 0
|  | 16 | 22 | 7 | 7'h0 | RW | q_agc_sel_tia6_vga2_gain_calwd_p_2nd | vga calibration cal word | 0 | 0 | 0
|  | 15 | 15 | 1 | 1'h0 | RO | Reserved | Not Used | 0 | 0 | 0
|  | 8 | 14 | 7 | 7'h0 | RW | q_agc_sel_tia6_vga1_gain_calwd_n_2nd | vga calibration cal word | 0 | 0 | 0
|  | 7 | 7 | 1 | 1'h0 | RO | Reserved | Not Used | 0 | 0 | 0
|  | 0 | 6 | 7 | 7'h0 | RW | q_agc_sel_tia6_vga1_gain_calwd_p_2nd | vga calibration cal word | 0 | 0 | 0
0D | DC |  |  | 32 | 32'h00000000 |  | Q_AGC_SEL_TIA7_VGA_GAIN_2ND |  |  | 00000000 | 0 | tiaX_vga0
|  | 31 | 31 | 1 | 1'h0 | RO | Reserved | Not Used | 0 | 0 | 0
|  | 24 | 30 | 7 | 7'h0 | RW | q_agc_sel_tia7_vga2_gain_calwd_n_2nd | vga calibration cal word | 0 | 0 | 0
|  | 23 | 23 | 1 | 1'h0 | RO | Reserved | Not Used | 0 | 0 | 0
|  | 16 | 22 | 7 | 7'h0 | RW | q_agc_sel_tia7_vga2_gain_calwd_p_2nd | vga calibration cal word | 0 | 0 | 0
|  | 15 | 15 | 1 | 1'h0 | RO | Reserved | Not Used | 0 | 0 | 0
|  | 8 | 14 | 7 | 7'h0 | RW | q_agc_sel_tia7_vga1_gain_calwd_n_2nd | vga calibration cal word | 0 | 0 | 0
|  | 7 | 7 | 1 | 1'h0 | RO | Reserved | Not Used | 0 | 0 | 0
|  | 0 | 6 | 7 | 7'h0 | RW | q_agc_sel_tia7_vga1_gain_calwd_p_2nd | vga calibration cal word | 0 | 0 | 0
0D | E0 |  |  | 32 | 32'h00000000 |  | Q_AGC_SEL_TIA8_VGA_GAIN_2ND |  |  | 00000000 | 0 | tiaX_vga0
|  | 31 | 31 | 1 | 1'h0 | RO | Reserved | Not Used | 0 | 0 | 0
|  | 24 | 30 | 7 | 7'h0 | RW | q_agc_sel_tia8_vga2_gain_calwd_n_2nd | vga calibration cal word | 0 | 0 | 0
|  | 23 | 23 | 1 | 1'h0 | RO | Reserved | Not Used | 0 | 0 | 0
|  | 16 | 22 | 7 | 7'h0 | RW | q_agc_sel_tia8_vga2_gain_calwd_p_2nd | vga calibration cal word | 0 | 0 | 0
|  | 15 | 15 | 1 | 1'h0 | RO | Reserved | Not Used | 0 | 0 | 0
|  | 8 | 14 | 7 | 7'h0 | RW | q_agc_sel_tia8_vga1_gain_calwd_n_2nd | vga calibration cal word | 0 | 0 | 0
|  | 7 | 7 | 1 | 1'h0 | RO | Reserved | Not Used | 0 | 0 | 0
|  | 0 | 6 | 7 | 7'h0 | RW | q_agc_sel_tia8_vga1_gain_calwd_p_2nd | vga calibration cal word | 0 | 0 | 0
0D | E4 |  |  | 32 | 32'h00000000 |  | Q_AGC_SEL_TIA9_VGA_GAIN_2ND |  |  | 00000000 | 0 | tiaX_vga0
|  | 31 | 31 | 1 | 1'h0 | RO | Reserved | Not Used | 0 | 0 | 0
|  | 24 | 30 | 7 | 7'h0 | RW | q_agc_sel_tia9_vga2_gain_calwd_n_2nd | vga calibration cal word | 0 | 0 | 0
|  | 23 | 23 | 1 | 1'h0 | RO | Reserved | Not Used | 0 | 0 | 0
|  | 16 | 22 | 7 | 7'h0 | RW | q_agc_sel_tia9_vga2_gain_calwd_p_2nd | vga calibration cal word | 0 | 0 | 0
|  | 15 | 15 | 1 | 1'h0 | RO | Reserved | Not Used | 0 | 0 | 0
|  | 8 | 14 | 7 | 7'h0 | RW | q_agc_sel_tia9_vga1_gain_calwd_n_2nd | vga calibration cal word | 0 | 0 | 0
|  | 7 | 7 | 1 | 1'h0 | RO | Reserved | Not Used | 0 | 0 | 0
|  | 0 | 6 | 7 | 7'h0 | RW | q_agc_sel_tia9_vga1_gain_calwd_p_2nd | vga calibration cal word | 0 | 0 | 0
0D | E8 |  |  | 32 | 32'h00000000 |  | Q_AGC_SEL_TIA10_VGA_GAIN_2ND |  |  | 00000000 | 0 | tiaX_vga0
|  | 31 | 31 | 1 | 1'h0 | RO | Reserved | Not Used | 0 | 0 | 0
|  | 24 | 30 | 7 | 7'h0 | RW | q_agc_sel_tia10_vga2_gain_calwd_n_2nd | vga calibration cal word | 0 | 0 | 0
|  | 23 | 23 | 1 | 1'h0 | RO | Reserved | Not Used | 0 | 0 | 0
|  | 16 | 22 | 7 | 7'h0 | RW | q_agc_sel_tia10_vga2_gain_calwd_p_2nd | vga calibration cal word | 0 | 0 | 0
|  | 15 | 15 | 1 | 1'h0 | RO | Reserved | Not Used | 0 | 0 | 0
|  | 8 | 14 | 7 | 7'h0 | RW | q_agc_sel_tia10_vga1_gain_calwd_n_2nd | vga calibration cal word | 0 | 0 | 0
|  | 7 | 7 | 1 | 1'h0 | RO | Reserved | Not Used | 0 | 0 | 0
|  | 0 | 6 | 7 | 7'h0 | RW | q_agc_sel_tia10_vga1_gain_calwd_p_2nd | vga calibration cal word | 0 | 0 | 0
0D | EC |  |  | 32 | 32'h00000000 |  | Q_AGC_SEL_TIA11_VGA_GAIN_2ND |  |  | 00000000 | 0 | tiaX_vga0
|  | 31 | 31 | 1 | 1'h0 | RO | Reserved | Not Used | 0 | 0 | 0
|  | 24 | 30 | 7 | 7'h0 | RW | q_agc_sel_tia11_vga2_gain_calwd_n_2nd | vga calibration cal word | 0 | 0 | 0
|  | 23 | 23 | 1 | 1'h0 | RO | Reserved | Not Used | 0 | 0 | 0
|  | 16 | 22 | 7 | 7'h0 | RW | q_agc_sel_tia11_vga2_gain_calwd_p_2nd | vga calibration cal word | 0 | 0 | 0
|  | 15 | 15 | 1 | 1'h0 | RO | Reserved | Not Used | 0 | 0 | 0
|  | 8 | 14 | 7 | 7'h0 | RW | q_agc_sel_tia11_vga1_gain_calwd_n_2nd | vga calibration cal word | 0 | 0 | 0
|  | 7 | 7 | 1 | 1'h0 | RO | Reserved | Not Used | 0 | 0 | 0
|  | 0 | 6 | 7 | 7'h0 | RW | q_agc_sel_tia11_vga1_gain_calwd_p_2nd | vga calibration cal word | 0 | 0 | 0
0D | F0 |  |  | 32 | 32'h00000000 |  | Q_AGC_SEL_TIA12_VGA_GAIN_2ND |  |  | 00000000 | 0 | tiaX_vga0
|  | 31 | 31 | 1 | 1'h0 | RO | Reserved | Not Used | 0 | 0 | 0
|  | 24 | 30 | 7 | 7'h0 | RW | q_agc_sel_tia12_vga2_gain_calwd_n_2nd | vga calibration cal word | 0 | 0 | 0
|  | 23 | 23 | 1 | 1'h0 | RO | Reserved | Not Used | 0 | 0 | 0
|  | 16 | 22 | 7 | 7'h0 | RW | q_agc_sel_tia12_vga2_gain_calwd_p_2nd | vga calibration cal word | 0 | 0 | 0
|  | 15 | 15 | 1 | 1'h0 | RO | Reserved | Not Used | 0 | 0 | 0
|  | 8 | 14 | 7 | 7'h0 | RW | q_agc_sel_tia12_vga1_gain_calwd_n_2nd | vga calibration cal word | 0 | 0 | 0
|  | 7 | 7 | 1 | 1'h0 | RO | Reserved | Not Used | 0 | 0 | 0
|  | 0 | 6 | 7 | 7'h0 | RW | q_agc_sel_tia12_vga1_gain_calwd_p_2nd | vga calibration cal word | 0 | 0 | 0

## reg0E
Address (Hex) | Sub-Addr (Hex) | Start Bit | End Bit | Bit Width | Default Value | R/W Property | Register Name | Register Description | Reset Value (Dec) | Reset Value (Hex) | Reset Value (Sum) | Destnation
0E | 00 |  |  | 32 | 32'h00000000 |  | TIA_CTRL |  |  | 00000000 | 0
|  | 4 | 31 | 28 | 28'h0 | RO | Reserved | Not Used | 0 | 0 | 0
|  | 3 | 3 | 1 | 1'h0 | RW | q_agc_sel_tia_word_ovrd_2nd | q channel TIA manual calibration enable | 0 | 0 | 0
|  | 2 | 2 | 1 | 1'h0 | RW | i_agc_sel_tia_word_ovrd_2nd | I channel TIA manual calibration enable | 0 | 0 | 0
|  | 1 | 1 | 1 | 1'h0 | RW | q_agc_sel_tia_word_ovrd | q channel TIA manual calibration enable | 0 | 0 | 0
|  | 0 | 0 | 1 | 1'h0 | RW | i_agc_sel_tia_word_ovrd | I channel TIA manual calibration enable | 0 | 0 | 0
0E | 20 |  |  | 32 | 32'h00000000 |  | AGC_SEL_TIA0_WORD |  |  | 00000000 | 0 | tia
|  | 31 | 31 | 1 | 1'h0 | RO | Reserved | Not Used | 0 | 0 | 0
|  | 24 | 30 | 7 | 7'h0 | RW | q_agc_sel_tia0_caliwd_n | tia calibration cal word | 0 | 0 | 0
|  | 23 | 23 | 1 | 1'h0 | RO | Reserved | Not Used | 0 | 0 | 0
|  | 16 | 22 | 7 | 7'h0 | RW | q_agc_sel_tia0_caliwd_p | tia calibration cal word | 0 | 0 | 0
|  | 15 | 15 | 1 | 1'h0 | RO | Reserved | Not Used | 0 | 0 | 0
|  | 8 | 14 | 7 | 7'h0 | RW | i_agc_sel_tia0_caliwd_n | tia calibration cal word | 0 | 0 | 0
|  | 7 | 7 | 1 | 1'h0 | RO | Reserved | Not Used | 0 | 0 | 0
|  | 0 | 6 | 7 | 7'h0 | RW | i_agc_sel_tia0_caliwd_p | tia calibration cal word | 0 | 0 | 0
0E | 24 |  |  | 32 | 32'h00000000 |  | AGC_SEL_TIA1_WORD |  |  | 00000000 | 0 | tia
|  | 31 | 31 | 1 | 1'h0 | RO | Reserved | Not Used | 0 | 0 | 0
|  | 24 | 30 | 7 | 7'h0 | RW | q_agc_sel_tia1_caliwd_n | tia calibration cal word | 0 | 0 | 0
|  | 23 | 23 | 1 | 1'h0 | RO | Reserved | Not Used | 0 | 0 | 0
|  | 16 | 22 | 7 | 7'h0 | RW | q_agc_sel_tia1_caliwd_p | tia calibration cal word | 0 | 0 | 0
|  | 15 | 15 | 1 | 1'h0 | RO | Reserved | Not Used | 0 | 0 | 0
|  | 8 | 14 | 7 | 7'h0 | RW | i_agc_sel_tia1_caliwd_n | tia calibration cal word | 0 | 0 | 0
|  | 7 | 7 | 1 | 1'h0 | RO | Reserved | Not Used | 0 | 0 | 0
|  | 0 | 6 | 7 | 7'h0 | RW | i_agc_sel_tia1_caliwd_p | tia calibration cal word | 0 | 0 | 0
0E | 28 |  |  | 32 | 32'h00000000 |  | AGC_SEL_TIA2_WORD |  |  | 00000000 | 0 | tia
|  | 31 | 31 | 1 | 1'h0 | RO | Reserved | Not Used | 0 | 0 | 0
|  | 24 | 30 | 7 | 7'h0 | RW | q_agc_sel_tia2_caliwd_n | tia calibration cal word | 0 | 0 | 0
|  | 23 | 23 | 1 | 1'h0 | RO | Reserved | Not Used | 0 | 0 | 0
|  | 16 | 22 | 7 | 7'h0 | RW | q_agc_sel_tia2_caliwd_p | tia calibration cal word | 0 | 0 | 0
|  | 15 | 15 | 1 | 1'h0 | RO | Reserved | Not Used | 0 | 0 | 0
|  | 8 | 14 | 7 | 7'h0 | RW | i_agc_sel_tia2_caliwd_n | tia calibration cal word | 0 | 0 | 0
|  | 7 | 7 | 1 | 1'h0 | RO | Reserved | Not Used | 0 | 0 | 0
|  | 0 | 6 | 7 | 7'h0 | RW | i_agc_sel_tia2_caliwd_p | tia calibration cal word | 0 | 0 | 0
0E | 2C |  |  | 32 | 32'h00000000 |  | AGC_SEL_TIA3_WORD |  |  | 00000000 | 0 | tia
|  | 31 | 31 | 1 | 1'h0 | RO | Reserved | Not Used | 0 | 0 | 0
|  | 24 | 30 | 7 | 7'h0 | RW | q_agc_sel_tia3_caliwd_n | tia calibration cal word | 0 | 0 | 0
|  | 23 | 23 | 1 | 1'h0 | RO | Reserved | Not Used | 0 | 0 | 0
|  | 16 | 22 | 7 | 7'h0 | RW | q_agc_sel_tia3_caliwd_p | tia calibration cal word | 0 | 0 | 0
|  | 15 | 15 | 1 | 1'h0 | RO | Reserved | Not Used | 0 | 0 | 0
|  | 8 | 14 | 7 | 7'h0 | RW | i_agc_sel_tia3_caliwd_n | tia calibration cal word | 0 | 0 | 0
|  | 7 | 7 | 1 | 1'h0 | RO | Reserved | Not Used | 0 | 0 | 0
|  | 0 | 6 | 7 | 7'h0 | RW | i_agc_sel_tia3_caliwd_p | tia calibration cal word | 0 | 0 | 0
0E | 30 |  |  | 32 | 32'h00000000 |  | AGC_SEL_TIA4_WORD |  |  | 00000000 | 0 | tia
|  | 31 | 31 | 1 | 1'h0 | RO | Reserved | Not Used | 0 | 0 | 0
|  | 24 | 30 | 7 | 7'h0 | RW | q_agc_sel_tia4_caliwd_n | tia calibration cal word | 0 | 0 | 0
|  | 23 | 23 | 1 | 1'h0 | RO | Reserved | Not Used | 0 | 0 | 0
|  | 16 | 22 | 7 | 7'h0 | RW | q_agc_sel_tia4_caliwd_p | tia calibration cal word | 0 | 0 | 0
|  | 15 | 15 | 1 | 1'h0 | RO | Reserved | Not Used | 0 | 0 | 0
|  | 8 | 14 | 7 | 7'h0 | RW | i_agc_sel_tia4_caliwd_n | tia calibration cal word | 0 | 0 | 0
|  | 7 | 7 | 1 | 1'h0 | RO | Reserved | Not Used | 0 | 0 | 0
|  | 0 | 6 | 7 | 7'h0 | RW | i_agc_sel_tia4_caliwd_p | tia calibration cal word | 0 | 0 | 0
0E | 34 |  |  | 32 | 32'h00000000 |  | AGC_SEL_TIA5_WORD |  |  | 00000000 | 0 | tia
|  | 31 | 31 | 1 | 1'h0 | RO | Reserved | Not Used | 0 | 0 | 0
|  | 24 | 30 | 7 | 7'h0 | RW | q_agc_sel_tia5_caliwd_n | tia calibration cal word | 0 | 0 | 0
|  | 23 | 23 | 1 | 1'h0 | RO | Reserved | Not Used | 0 | 0 | 0
|  | 16 | 22 | 7 | 7'h0 | RW | q_agc_sel_tia5_caliwd_p | tia calibration cal word | 0 | 0 | 0
|  | 15 | 15 | 1 | 1'h0 | RO | Reserved | Not Used | 0 | 0 | 0
|  | 8 | 14 | 7 | 7'h0 | RW | i_agc_sel_tia5_caliwd_n | tia calibration cal word | 0 | 0 | 0
|  | 7 | 7 | 1 | 1'h0 | RO | Reserved | Not Used | 0 | 0 | 0
|  | 0 | 6 | 7 | 7'h0 | RW | i_agc_sel_tia5_caliwd_p | tia calibration cal word | 0 | 0 | 0
0E | 38 |  |  | 32 | 32'h00000000 |  | AGC_SEL_TIA6_WORD |  |  | 00000000 | 0 | tia
|  | 31 | 31 | 1 | 1'h0 | RO | Reserved | Not Used | 0 | 0 | 0
|  | 24 | 30 | 7 | 7'h0 | RW | q_agc_sel_tia6_caliwd_n | tia calibration cal word | 0 | 0 | 0
|  | 23 | 23 | 1 | 1'h0 | RO | Reserved | Not Used | 0 | 0 | 0
|  | 16 | 22 | 7 | 7'h0 | RW | q_agc_sel_tia6_caliwd_p | tia calibration cal word | 0 | 0 | 0
|  | 15 | 15 | 1 | 1'h0 | RO | Reserved | Not Used | 0 | 0 | 0
|  | 8 | 14 | 7 | 7'h0 | RW | i_agc_sel_tia6_caliwd_n | tia calibration cal word | 0 | 0 | 0
|  | 7 | 7 | 1 | 1'h0 | RO | Reserved | Not Used | 0 | 0 | 0
|  | 0 | 6 | 7 | 7'h0 | RW | i_agc_sel_tia6_caliwd_p | tia calibration cal word | 0 | 0 | 0
0E | 3C |  |  | 32 | 32'h00000000 |  | AGC_SEL_TIA7_WORD |  |  | 00000000 | 0 | tia
|  | 31 | 31 | 1 | 1'h0 | RO | Reserved | Not Used | 0 | 0 | 0
|  | 24 | 30 | 7 | 7'h0 | RW | q_agc_sel_tia7_caliwd_n | tia calibration cal word | 0 | 0 | 0
|  | 23 | 23 | 1 | 1'h0 | RO | Reserved | Not Used | 0 | 0 | 0
|  | 16 | 22 | 7 | 7'h0 | RW | q_agc_sel_tia7_caliwd_p | tia calibration cal word | 0 | 0 | 0
|  | 15 | 15 | 1 | 1'h0 | RO | Reserved | Not Used | 0 | 0 | 0
|  | 8 | 14 | 7 | 7'h0 | RW | i_agc_sel_tia7_caliwd_n | tia calibration cal word | 0 | 0 | 0
|  | 7 | 7 | 1 | 1'h0 | RO | Reserved | Not Used | 0 | 0 | 0
|  | 0 | 6 | 7 | 7'h0 | RW | i_agc_sel_tia7_caliwd_p | tia calibration cal word | 0 | 0 | 0
0E | 40 |  |  | 32 | 32'h00000000 |  | AGC_SEL_TIA8_WORD |  |  | 00000000 | 0 | tia
|  | 31 | 31 | 1 | 1'h0 | RO | Reserved | Not Used | 0 | 0 | 0
|  | 24 | 30 | 7 | 7'h0 | RW | q_agc_sel_tia8_caliwd_n | tia calibration cal word | 0 | 0 | 0
|  | 23 | 23 | 1 | 1'h0 | RO | Reserved | Not Used | 0 | 0 | 0
|  | 16 | 22 | 7 | 7'h0 | RW | q_agc_sel_tia8_caliwd_p | tia calibration cal word | 0 | 0 | 0
|  | 15 | 15 | 1 | 1'h0 | RO | Reserved | Not Used | 0 | 0 | 0
|  | 8 | 14 | 7 | 7'h0 | RW | i_agc_sel_tia8_caliwd_n | tia calibration cal word | 0 | 0 | 0
|  | 7 | 7 | 1 | 1'h0 | RO | Reserved | Not Used | 0 | 0 | 0
|  | 0 | 6 | 7 | 7'h0 | RW | i_agc_sel_tia8_caliwd_p | tia calibration cal word | 0 | 0 | 0
0E | 44 |  |  | 32 | 32'h00000000 |  | AGC_SEL_TIA9_WORD |  |  | 00000000 | 0 | tia
|  | 31 | 31 | 1 | 1'h0 | RO | Reserved | Not Used | 0 | 0 | 0
|  | 24 | 30 | 7 | 7'h0 | RW | q_agc_sel_tia9_caliwd_n | tia calibration cal word | 0 | 0 | 0
|  | 23 | 23 | 1 | 1'h0 | RO | Reserved | Not Used | 0 | 0 | 0
|  | 16 | 22 | 7 | 7'h0 | RW | q_agc_sel_tia9_caliwd_p | tia calibration cal word | 0 | 0 | 0
|  | 15 | 15 | 1 | 1'h0 | RO | Reserved | Not Used | 0 | 0 | 0
|  | 8 | 14 | 7 | 7'h0 | RW | i_agc_sel_tia9_caliwd_n | tia calibration cal word | 0 | 0 | 0
|  | 7 | 7 | 1 | 1'h0 | RO | Reserved | Not Used | 0 | 0 | 0
|  | 0 | 6 | 7 | 7'h0 | RW | i_agc_sel_tia9_caliwd_p | tia calibration cal word | 0 | 0 | 0
0E | 48 |  |  | 32 | 32'h00000000 |  | AGC_SEL_TIA10_WORD |  |  | 00000000 | 0 | tia
|  | 31 | 31 | 1 | 1'h0 | RO | Reserved | Not Used | 0 | 0 | 0
|  | 24 | 30 | 7 | 7'h0 | RW | q_agc_sel_tia10_caliwd_n | tia calibration cal word | 0 | 0 | 0
|  | 23 | 23 | 1 | 1'h0 | RO | Reserved | Not Used | 0 | 0 | 0
|  | 16 | 22 | 7 | 7'h0 | RW | q_agc_sel_tia10_caliwd_p | tia calibration cal word | 0 | 0 | 0
|  | 15 | 15 | 1 | 1'h0 | RO | Reserved | Not Used | 0 | 0 | 0
|  | 8 | 14 | 7 | 7'h0 | RW | i_agc_sel_tia10_caliwd_n | tia calibration cal word | 0 | 0 | 0
|  | 7 | 7 | 1 | 1'h0 | RO | Reserved | Not Used | 0 | 0 | 0
|  | 0 | 6 | 7 | 7'h0 | RW | i_agc_sel_tia10_caliwd_p | tia calibration cal word | 0 | 0 | 0
0E | 4C |  |  | 32 | 32'h00000000 |  | AGC_SEL_TIA11_WORD |  |  | 00000000 | 0 | tia
|  | 31 | 31 | 1 | 1'h0 | RO | Reserved | Not Used | 0 | 0 | 0
|  | 24 | 30 | 7 | 7'h0 | RW | q_agc_sel_tia11_caliwd_n | tia calibration cal word | 0 | 0 | 0
|  | 23 | 23 | 1 | 1'h0 | RO | Reserved | Not Used | 0 | 0 | 0
|  | 16 | 22 | 7 | 7'h0 | RW | q_agc_sel_tia11_caliwd_p | tia calibration cal word | 0 | 0 | 0
|  | 15 | 15 | 1 | 1'h0 | RO | Reserved | Not Used | 0 | 0 | 0
|  | 8 | 14 | 7 | 7'h0 | RW | i_agc_sel_tia11_caliwd_n | tia calibration cal word | 0 | 0 | 0
|  | 7 | 7 | 1 | 1'h0 | RO | Reserved | Not Used | 0 | 0 | 0
|  | 0 | 6 | 7 | 7'h0 | RW | i_agc_sel_tia11_caliwd_p | tia calibration cal word | 0 | 0 | 0
0E | 50 |  |  | 32 | 32'h00000000 |  | AGC_SEL_TIA12_WORD |  |  | 00000000 | 0 | tia
|  | 31 | 31 | 1 | 1'h0 | RO | Reserved | Not Used | 0 | 0 | 0
|  | 24 | 30 | 7 | 7'h0 | RW | q_agc_sel_tia12_caliwd_n | tia calibration cal word | 0 | 0 | 0
|  | 23 | 23 | 1 | 1'h0 | RO | Reserved | Not Used | 0 | 0 | 0
|  | 16 | 22 | 7 | 7'h0 | RW | q_agc_sel_tia12_caliwd_p | tia calibration cal word | 0 | 0 | 0
|  | 15 | 15 | 1 | 1'h0 | RO | Reserved | Not Used | 0 | 0 | 0
|  | 8 | 14 | 7 | 7'h0 | RW | i_agc_sel_tia12_caliwd_n | tia calibration cal word | 0 | 0 | 0
|  | 7 | 7 | 1 | 1'h0 | RO | Reserved | Not Used | 0 | 0 | 0
|  | 0 | 6 | 7 | 7'h0 | RW | i_agc_sel_tia12_caliwd_p | tia calibration cal word | 0 | 0 | 0
0E | 60 |  |  | 32 | 32'h00000000 |  | AGC_SEL_TIA0_WORD_2ND |  |  | 00000000 | 0 | tia
|  | 31 | 31 | 1 | 1'h0 | RO | Reserved | Not Used | 0 | 0 | 0
|  | 24 | 30 | 7 | 7'h0 | RW | q_agc_sel_tia0_caliwd_n_2nd | tia calibration cal word | 0 | 0 | 0
|  | 23 | 23 | 1 | 1'h0 | RO | Reserved | Not Used | 0 | 0 | 0
|  | 16 | 22 | 7 | 7'h0 | RW | q_agc_sel_tia0_caliwd_p_2nd | tia calibration cal word | 0 | 0 | 0
|  | 15 | 15 | 1 | 1'h0 | RO | Reserved | Not Used | 0 | 0 | 0
|  | 8 | 14 | 7 | 7'h0 | RW | i_agc_sel_tia0_caliwd_n_2nd | tia calibration cal word | 0 | 0 | 0
|  | 7 | 7 | 1 | 1'h0 | RO | Reserved | Not Used | 0 | 0 | 0
|  | 0 | 6 | 7 | 7'h0 | RW | i_agc_sel_tia0_caliwd_p_2nd | tia calibration cal word | 0 | 0 | 0
0E | 64 |  |  | 32 | 32'h00000000 |  | AGC_SEL_TIA1_WORD_2ND |  |  | 00000000 | 0 | tia
|  | 31 | 31 | 1 | 1'h0 | RO | Reserved | Not Used | 0 | 0 | 0
|  | 24 | 30 | 7 | 7'h0 | RW | q_agc_sel_tia1_caliwd_n_2nd | tia calibration cal word | 0 | 0 | 0
|  | 23 | 23 | 1 | 1'h0 | RO | Reserved | Not Used | 0 | 0 | 0
|  | 16 | 22 | 7 | 7'h0 | RW | q_agc_sel_tia1_caliwd_p_2nd | tia calibration cal word | 0 | 0 | 0
|  | 15 | 15 | 1 | 1'h0 | RO | Reserved | Not Used | 0 | 0 | 0
|  | 8 | 14 | 7 | 7'h0 | RW | i_agc_sel_tia1_caliwd_n_2nd | tia calibration cal word | 0 | 0 | 0
|  | 7 | 7 | 1 | 1'h0 | RO | Reserved | Not Used | 0 | 0 | 0
|  | 0 | 6 | 7 | 7'h0 | RW | i_agc_sel_tia1_caliwd_p_2nd | tia calibration cal word | 0 | 0 | 0
0E | 68 |  |  | 32 | 32'h00000000 |  | AGC_SEL_TIA2_WORD_2ND |  |  | 00000000 | 0 | tia
|  | 31 | 31 | 1 | 1'h0 | RO | Reserved | Not Used | 0 | 0 | 0
|  | 24 | 30 | 7 | 7'h0 | RW | q_agc_sel_tia2_caliwd_n_2nd | tia calibration cal word | 0 | 0 | 0
|  | 23 | 23 | 1 | 1'h0 | RO | Reserved | Not Used | 0 | 0 | 0
|  | 16 | 22 | 7 | 7'h0 | RW | q_agc_sel_tia2_caliwd_p_2nd | tia calibration cal word | 0 | 0 | 0
|  | 15 | 15 | 1 | 1'h0 | RO | Reserved | Not Used | 0 | 0 | 0
|  | 8 | 14 | 7 | 7'h0 | RW | i_agc_sel_tia2_caliwd_n_2nd | tia calibration cal word | 0 | 0 | 0
|  | 7 | 7 | 1 | 1'h0 | RO | Reserved | Not Used | 0 | 0 | 0
|  | 0 | 6 | 7 | 7'h0 | RW | i_agc_sel_tia2_caliwd_p_2nd | tia calibration cal word | 0 | 0 | 0
0E | 6C |  |  | 32 | 32'h00000000 |  | AGC_SEL_TIA3_WORD_2ND |  |  | 00000000 | 0 | tia
|  | 31 | 31 | 1 | 1'h0 | RO | Reserved | Not Used | 0 | 0 | 0
|  | 24 | 30 | 7 | 7'h0 | RW | q_agc_sel_tia3_caliwd_n_2nd | tia calibration cal word | 0 | 0 | 0
|  | 23 | 23 | 1 | 1'h0 | RO | Reserved | Not Used | 0 | 0 | 0
|  | 16 | 22 | 7 | 7'h0 | RW | q_agc_sel_tia3_caliwd_p_2nd | tia calibration cal word | 0 | 0 | 0
|  | 15 | 15 | 1 | 1'h0 | RO | Reserved | Not Used | 0 | 0 | 0
|  | 8 | 14 | 7 | 7'h0 | RW | i_agc_sel_tia3_caliwd_n_2nd | tia calibration cal word | 0 | 0 | 0
|  | 7 | 7 | 1 | 1'h0 | RO | Reserved | Not Used | 0 | 0 | 0
|  | 0 | 6 | 7 | 7'h0 | RW | i_agc_sel_tia3_caliwd_p_2nd | tia calibration cal word | 0 | 0 | 0
0E | 70 |  |  | 32 | 32'h00000000 |  | AGC_SEL_TIA4_WORD_2ND |  |  | 00000000 | 0 | tia
|  | 31 | 31 | 1 | 1'h0 | RO | Reserved | Not Used | 0 | 0 | 0
|  | 24 | 30 | 7 | 7'h0 | RW | q_agc_sel_tia4_caliwd_n_2nd | tia calibration cal word | 0 | 0 | 0
|  | 23 | 23 | 1 | 1'h0 | RO | Reserved | Not Used | 0 | 0 | 0
|  | 16 | 22 | 7 | 7'h0 | RW | q_agc_sel_tia4_caliwd_p_2nd | tia calibration cal word | 0 | 0 | 0
|  | 15 | 15 | 1 | 1'h0 | RO | Reserved | Not Used | 0 | 0 | 0
|  | 8 | 14 | 7 | 7'h0 | RW | i_agc_sel_tia4_caliwd_n_2nd | tia calibration cal word | 0 | 0 | 0
|  | 7 | 7 | 1 | 1'h0 | RO | Reserved | Not Used | 0 | 0 | 0
|  | 0 | 6 | 7 | 7'h0 | RW | i_agc_sel_tia4_caliwd_p_2nd | tia calibration cal word | 0 | 0 | 0
0E | 74 |  |  | 32 | 32'h00000000 |  | AGC_SEL_TIA5_WORD_2ND |  |  | 00000000 | 0 | tia
|  | 31 | 31 | 1 | 1'h0 | RO | Reserved | Not Used | 0 | 0 | 0
|  | 24 | 30 | 7 | 7'h0 | RW | q_agc_sel_tia5_caliwd_n_2nd | tia calibration cal word | 0 | 0 | 0
|  | 23 | 23 | 1 | 1'h0 | RO | Reserved | Not Used | 0 | 0 | 0
|  | 16 | 22 | 7 | 7'h0 | RW | q_agc_sel_tia5_caliwd_p_2nd | tia calibration cal word | 0 | 0 | 0
|  | 15 | 15 | 1 | 1'h0 | RO | Reserved | Not Used | 0 | 0 | 0
|  | 8 | 14 | 7 | 7'h0 | RW | i_agc_sel_tia5_caliwd_n_2nd | tia calibration cal word | 0 | 0 | 0
|  | 7 | 7 | 1 | 1'h0 | RO | Reserved | Not Used | 0 | 0 | 0
|  | 0 | 6 | 7 | 7'h0 | RW | i_agc_sel_tia5_caliwd_p_2nd | tia calibration cal word | 0 | 0 | 0
0E | 78 |  |  | 32 | 32'h00000000 |  | AGC_SEL_TIA6_WORD_2ND |  |  | 00000000 | 0 | tia
|  | 31 | 31 | 1 | 1'h0 | RO | Reserved | Not Used | 0 | 0 | 0
|  | 24 | 30 | 7 | 7'h0 | RW | q_agc_sel_tia6_caliwd_n_2nd | tia calibration cal word | 0 | 0 | 0
|  | 23 | 23 | 1 | 1'h0 | RO | Reserved | Not Used | 0 | 0 | 0
|  | 16 | 22 | 7 | 7'h0 | RW | q_agc_sel_tia6_caliwd_p_2nd | tia calibration cal word | 0 | 0 | 0
|  | 15 | 15 | 1 | 1'h0 | RO | Reserved | Not Used | 0 | 0 | 0
|  | 8 | 14 | 7 | 7'h0 | RW | i_agc_sel_tia6_caliwd_n_2nd | tia calibration cal word | 0 | 0 | 0
|  | 7 | 7 | 1 | 1'h0 | RO | Reserved | Not Used | 0 | 0 | 0
|  | 0 | 6 | 7 | 7'h0 | RW | i_agc_sel_tia6_caliwd_p_2nd | tia calibration cal word | 0 | 0 | 0
0E | 7C |  |  | 32 | 32'h00000000 |  | AGC_SEL_TIA7_WORD_2ND |  |  | 00000000 | 0 | tia
|  | 31 | 31 | 1 | 1'h0 | RO | Reserved | Not Used | 0 | 0 | 0
|  | 24 | 30 | 7 | 7'h0 | RW | q_agc_sel_tia7_caliwd_n_2nd | tia calibration cal word | 0 | 0 | 0
|  | 23 | 23 | 1 | 1'h0 | RO | Reserved | Not Used | 0 | 0 | 0
|  | 16 | 22 | 7 | 7'h0 | RW | q_agc_sel_tia7_caliwd_p_2nd | tia calibration cal word | 0 | 0 | 0
|  | 15 | 15 | 1 | 1'h0 | RO | Reserved | Not Used | 0 | 0 | 0
|  | 8 | 14 | 7 | 7'h0 | RW | i_agc_sel_tia7_caliwd_n_2nd | tia calibration cal word | 0 | 0 | 0
|  | 7 | 7 | 1 | 1'h0 | RO | Reserved | Not Used | 0 | 0 | 0
|  | 0 | 6 | 7 | 7'h0 | RW | i_agc_sel_tia7_caliwd_p_2nd | tia calibration cal word | 0 | 0 | 0
0E | 80 |  |  | 32 | 32'h00000000 |  | AGC_SEL_TIA8_WORD_2ND |  |  | 00000000 | 0 | tia
|  | 31 | 31 | 1 | 1'h0 | RO | Reserved | Not Used | 0 | 0 | 0
|  | 24 | 30 | 7 | 7'h0 | RW | q_agc_sel_tia8_caliwd_n_2nd | tia calibration cal word | 0 | 0 | 0
|  | 23 | 23 | 1 | 1'h0 | RO | Reserved | Not Used | 0 | 0 | 0
|  | 16 | 22 | 7 | 7'h0 | RW | q_agc_sel_tia8_caliwd_p_2nd | tia calibration cal word | 0 | 0 | 0
|  | 15 | 15 | 1 | 1'h0 | RO | Reserved | Not Used | 0 | 0 | 0
|  | 8 | 14 | 7 | 7'h0 | RW | i_agc_sel_tia8_caliwd_n_2nd | tia calibration cal word | 0 | 0 | 0
|  | 7 | 7 | 1 | 1'h0 | RO | Reserved | Not Used | 0 | 0 | 0
|  | 0 | 6 | 7 | 7'h0 | RW | i_agc_sel_tia8_caliwd_p_2nd | tia calibration cal word | 0 | 0 | 0
0E | 84 |  |  | 32 | 32'h00000000 |  | AGC_SEL_TIA9_WORD_2ND |  |  | 00000000 | 0 | tia
|  | 31 | 31 | 1 | 1'h0 | RO | Reserved | Not Used | 0 | 0 | 0
|  | 24 | 30 | 7 | 7'h0 | RW | q_agc_sel_tia9_caliwd_n_2nd | tia calibration cal word | 0 | 0 | 0
|  | 23 | 23 | 1 | 1'h0 | RO | Reserved | Not Used | 0 | 0 | 0
|  | 16 | 22 | 7 | 7'h0 | RW | q_agc_sel_tia9_caliwd_p_2nd | tia calibration cal word | 0 | 0 | 0
|  | 15 | 15 | 1 | 1'h0 | RO | Reserved | Not Used | 0 | 0 | 0
|  | 8 | 14 | 7 | 7'h0 | RW | i_agc_sel_tia9_caliwd_n_2nd | tia calibration cal word | 0 | 0 | 0
|  | 7 | 7 | 1 | 1'h0 | RO | Reserved | Not Used | 0 | 0 | 0
|  | 0 | 6 | 7 | 7'h0 | RW | i_agc_sel_tia9_caliwd_p_2nd | tia calibration cal word | 0 | 0 | 0
0E | 88 |  |  | 32 | 32'h00000000 |  | AGC_SEL_TIA10_WORD_2ND |  |  | 00000000 | 0 | tia
|  | 31 | 31 | 1 | 1'h0 | RO | Reserved | Not Used | 0 | 0 | 0
|  | 24 | 30 | 7 | 7'h0 | RW | q_agc_sel_tia10_caliwd_n_2nd | tia calibration cal word | 0 | 0 | 0
|  | 23 | 23 | 1 | 1'h0 | RO | Reserved | Not Used | 0 | 0 | 0
|  | 16 | 22 | 7 | 7'h0 | RW | q_agc_sel_tia10_caliwd_p_2nd | tia calibration cal word | 0 | 0 | 0
|  | 15 | 15 | 1 | 1'h0 | RO | Reserved | Not Used | 0 | 0 | 0
|  | 8 | 14 | 7 | 7'h0 | RW | i_agc_sel_tia10_caliwd_n_2nd | tia calibration cal word | 0 | 0 | 0
|  | 7 | 7 | 1 | 1'h0 | RO | Reserved | Not Used | 0 | 0 | 0
|  | 0 | 6 | 7 | 7'h0 | RW | i_agc_sel_tia10_caliwd_p_2nd | tia calibration cal word | 0 | 0 | 0
0E | 8C |  |  | 32 | 32'h00000000 |  | AGC_SEL_TIA11_WORD_2ND |  |  | 00000000 | 0 | tia
|  | 31 | 31 | 1 | 1'h0 | RO | Reserved | Not Used | 0 | 0 | 0
|  | 24 | 30 | 7 | 7'h0 | RW | q_agc_sel_tia11_caliwd_n_2nd | tia calibration cal word | 0 | 0 | 0
|  | 23 | 23 | 1 | 1'h0 | RO | Reserved | Not Used | 0 | 0 | 0
|  | 16 | 22 | 7 | 7'h0 | RW | q_agc_sel_tia11_caliwd_p_2nd | tia calibration cal word | 0 | 0 | 0
|  | 15 | 15 | 1 | 1'h0 | RO | Reserved | Not Used | 0 | 0 | 0
|  | 8 | 14 | 7 | 7'h0 | RW | i_agc_sel_tia11_caliwd_n_2nd | tia calibration cal word | 0 | 0 | 0
|  | 7 | 7 | 1 | 1'h0 | RO | Reserved | Not Used | 0 | 0 | 0
|  | 0 | 6 | 7 | 7'h0 | RW | i_agc_sel_tia11_caliwd_p_2nd | tia calibration cal word | 0 | 0 | 0
0E | 90 |  |  | 32 | 32'h00000000 |  | AGC_SEL_TIA12_WORD_2ND |  |  | 00000000 | 0 | tia
|  | 31 | 31 | 1 | 1'h0 | RO | Reserved | Not Used | 0 | 0 | 0
|  | 24 | 30 | 7 | 7'h0 | RW | q_agc_sel_tia12_caliwd_n_2nd | tia calibration cal word | 0 | 0 | 0
|  | 23 | 23 | 1 | 1'h0 | RO | Reserved | Not Used | 0 | 0 | 0
|  | 16 | 22 | 7 | 7'h0 | RW | q_agc_sel_tia12_caliwd_p_2nd | tia calibration cal word | 0 | 0 | 0
|  | 15 | 15 | 1 | 1'h0 | RO | Reserved | Not Used | 0 | 0 | 0
|  | 8 | 14 | 7 | 7'h0 | RW | i_agc_sel_tia12_caliwd_n_2nd | tia calibration cal word | 0 | 0 | 0
|  | 7 | 7 | 1 | 1'h0 | RO | Reserved | Not Used | 0 | 0 | 0
|  | 0 | 6 | 7 | 7'h0 | RW | i_agc_sel_tia12_caliwd_p_2nd | tia calibration cal word | 0 | 0 | 0

## reg0F
Address (Hex) | Sub-Addr (Hex) | Start Bit | End Bit | Bit Width | Default Value | R/W Property | Register Name | Register Description | Reset Value (Dec) | Reset Value (Hex) | Reset Value (Sum)
0F | 00 |  |  | 32 | 32'h00000000 |  | EVC_CTRL |  |  | 00000000 | 0
|  | 2 | 31 | 30 | 30'h0 | RW | Reserved | Not used | 0 | 0 | 0
|  | 1 | 1 | 1 | 1'h0 | RW | EVC_CLR | Event Counters Clear. The EVC_CLR bit acts to clear event counters to zero. This cannot be done while EVC_EN bit is set. The correct procedure to clear the event counters is to write 0x02 to EVC_CTRL to disable counting and clear the counter values to zero, and then to write 0x01 to EVC_CTRL to re-enable counting if required. | 0 | 0 | 0
|  | 0 | 0 | 1 | 1'h0 | RW | EVC_EN | Event Counters Enable. The EVC_EN bit acts to enable the event counters. When EVC_EN bit is zero none of the event counters will update. When EVC_EN bit is set to 1 it enables event counting. A number of Sub-registers of Register file: 0x0F – Digital Diagnostics Interface, contain counters of various system events – see below for the detailed description of the parameters counted. If the host system has no interest in these event counters then a small amount of power is saved by not enabling event counting. | 0 | 0 | 0
0F | 04 |  |  | 32 | 32'h00000000 |  | EVC_CTRL1 |  |  | 00000000 | 0
|  | 12 | 15 | 4 | 4'h0 | RO | Reserved | Not used | 0 | 0 | 0
|  | 16 | 27 | 12 | 12'h0 | ROI | EVC_PHE | PHR Error Event Counter. The EVC_PHE field is a 12-bit counter of PHY Header Errors. This counts the reporting of RXPHE error events in Sub-register 0x00:44 – System Event Status. NB: For this counter to be active, counting needs to be enabled by the setting the EVC_EN bit in EVC_CTRL. | 0 | 0 | 0
|  | 12 | 15 | 4 | 4'h0 | RO | Reserved | Not used | 0 | 0 | 0
|  | 0 | 11 | 12 | 12'h0 | ROI | EVC_RSE | Reed Solomon decoder (Frame Sync Loss) Error Event Counter. The EVC_RSE field is a 12-bit counter of the non-correctable error events that can occur during Reed Solomon decoding. This counts the reporting of RXRFSL error events in Sub-register 0x00:44 – System Event Status. NB: For this counter to be active, counting needs to be enabled by the setting the EVC_EN bit in EVC_CTRL. . | 0 | 0 | 0
0F | 08 |  |  | 32 | 32'h00000000 |  | EVC_CTRL2 |  |  | 00000000 | 0
|  | 12 | 15 | 4 | 4'h0 | RO | Reserved | Not used | 0 | 0 | 0
|  | 16 | 27 | 12 | 12'h0 | ROI | EVC_FCG | Frame Check Sequence Good Event Counter. The EVC_FCG field is a 12-bit counter of the frames received with good CRC/FCS sequence. This counts the reporting of RXFCG events in Sub-register 0x00:44 – System Event Status. NB: For this counter to be active, counting needs to be enabled by the setting the EVC_EN bit in EVC_CTRL. | 0 | 0 | 0
|  | 12 | 15 | 4 | 4'h0 | RO | Reserved | Not used | 0 | 0 | 0
|  | 0 | 11 | 12 | 12'h0 | ROI | EVC_FCE | Frame Check Sequence Error Event Counter. The EVC_FCE field is a 12-bit counter of the frames received with bad CRC/FCS sequence. This counts the reporting of RXFCE events in Sub-register 0x00:44 – System Event Status. NB: For this counter to be active, counting needs to be enabled by the setting the EVC_EN bit in EVC_CTRL. | 0 | 0 | 0
0F | 0C |  |  | 32 | 32'h00000000 |  | EVC_CTRL3 |  |  | 00000000 | 0
|  | 24 | 31 | 8 | 8'h0 | RO | Reserved | Not used | 0 | 0 | 0
|  | 16 | 23 | 8 | 8'h0 | ROI | EVC_OVR | RX Overrun Error Event Counter. The EVC_OVR field is a 12-bit counter of receive overrun events. This is essentially a count of the reporting of RXOVRR events in Sub-register 0x00:44 – System Event Status. The EVC_OVR will be incremented once for each RX frame discarded that happens while an overrun condition persists. | 0 | 0 | 0
|  | 8 | 15 | 8 | 8'h0 | RO | Reserved | Not used | 0 | 0 | 0
|  | 0 | 7 | 8 | 8'h0 | ROI | EVC_FFR | Frame Filter Rejection Event Counter. The EVC_FFR field is an 8-bit counter of the frames rejected by the receive frame filtering function. This is essentially a count of the reporting of AFFREJ events in Sub-register 0x00:44 – System Event Status. | 0 | 0 | 0
0F | 10 |  |  | 32 | 32'h00000000 |  | EVC_CTRL4 |  |  | 00000000 | 0
|  | 28 | 31 | 4 | 4'h0 | RO | Reserved | Not used | 0 | 0 | 0
|  | 16 | 27 | 12 | 12'h0 | ROI | EVC_PTO | Preamble Detection Timeout Event Counter. The EVC_PTO field is a 12-bit counter of Preamble detection Timeout events. This is essentially a count of the reporting of RXPTO events, in Sub-register 0x00:44 – System Event Status. NB: For this counter to be active, counting needs to be enabled by the setting the EVC_EN bit in EVC_CTRL. | 0 | 0 | 0
|  | 12 | 15 | 4 | 4'h0 | RO | Reserved | Not used | 0 | 0 | 0
|  | 0 | 11 | 12 | 12'h0 | ROI | EVC_STO | SFD timeout errors Event Counter. The EVC_STO field is a 12-bit counter of SFD Timeout Error events. This is essentially a count of the reporting of RXSFDTO events in Sub-register 0x00:44 – System Event Status. | 0 | 0 | 0
0F | 14 |  |  | 32 | 32'h00000000 |  | EVC_CTRL5 |  |  | 00000000 | 0
|  | 28 | 31 | 4 | 4'h0 | RO | Reserved | Not used | 0 | 0 | 0
|  | 16 | 27 | 12 | 12'h0 | ROI | EVC_TXFS | TX Frame Sent Event Counter. The EVC_TXFS field is a 12-bit counter of transmit frames sent. This is incremented every time a frame is sent. It is essentially a count of the reporting of the TXFRS events in Sub-register 0x00:44 – System Event Status. | 0 | 0 | 0
|  | 8 | 15 | 8 | 8'h0 | RO | Reserved | Not used | 0 | 0 | 0
|  | 0 | 7 | 8 | 8'h0 | ROI | EVC_FWTO | RX Frame Wait Timeout Event Counter. The EVC_FWTO field is an 8-bit counter of receive frame wait timeout events. This is essentially a count of the reporting of the RXRFTO events in Sub-register 0x00:44 – System Event Status. NB: For this counter | 0 | 0 | 0
0F | 18 |  |  | 32 | 32'h00000000 |  | EVC_CTRL6 |  |  | 00000000 | 0
|  | 24 | 31 | 8 | 8'h0 | RO | Reserved | Not used | 0 | 0 | 0
|  | 16 | 23 | 8 | 8'h0 | ROI | EVC_SWCE | SPI Write CRC Error Counter | 0 | 0 | 0
|  | 8 | 15 | 8 | 8'h0 | RO | Reserved | Not used | 0 | 0 | 0
|  | 0 | 7 | 8 | 8'h0 | ROI | EVC_HPW | Half Period Warning Event Counter. The EVC_HPW field is an 8-bit counter of “Half Period | 0 | 0 | 0
0F | 1C |  |  | 32 | 32'h00000000 |  | EVC_CTRL7 |  |  | 00000000 | 0
|  | 0 | 31 | 32 | 32'h0 | RW | EVC_RES1 | Digital Diagnostics Reserved Area 1 | 0 | 0 | 0
0F | 20 |  |  | 32 | 32'h00000000 |  | EVC_CTRL8 |  |  | 00000000 | 0
|  | 0 | 31 | 32 | 32'h0 | RW | EVC_RES2 | Digital Diagnostics Reserved Area 2 | 0 | 0 | 0
0F | 24 |  |  | 32 | 32'h00000000 |  | DIAG_TMC | Test Mode Control Register |  | 00000000 | 0
|  | 27 | 31 | 5 | 5'h0 | RO | Reserved | Not used | 0 | 0 | 0
|  | 26 | 26 | 1 | 1'h0 | RW | CIA_RUNM | Run the CIA manually. Normally this control bit will not be required because by default the CIARUNE configuration in Sub-register 0x11:08 – PMSC_CTRL1 is set to 1 which causes the CIA to be run automatically when a frame is received. If CIARUNE is 0, then the CIA_RUNM bit, may be used to run the CIA after the frame is received. The CIA_IPATOV and CIA_STS bits in Sub-register 0x00:10 – System Configuration should be set to select which CIA analysis is required. The CIA_RUNM bit will automatically clear when it is acted upon. NB: To run the CIA manually, after a receive event when the receiver is off, the receive clock will need to be forced on using the RXCLKS control in Sub-register 0x11:04 – PMS | 0 | 0 | 0
|  | 25 | 25 | 1 | 1'h0 | RW | Reserved | Not used | 0 | 0 | 0
|  | 24 | 24 | 1 | 1'h0 | RW | CIA_WDEN | Enable the CIA watchdog. When this configuration is 1 (the default) an internal watchdog timer is started whenever the CIA begins the processing a received CIR, for either the preamble or STS sequences. The watchdog time is fixed at 120 µs. If the CIA completes before the watchdog timer elapses the watchdog timer is stopped, otherwise the CIAERR event status flag is asserted and the CIA is stopped. This avoids any possibility of run-away processing in the CIA block. If CIA_WDEN is set to 0, the CIA watchdog will be disabled. This might be tried if the CIAERR event events occur to see if good RX timestamp results can be achieved if the CIA was given more time. If the CIA watchdog is disabled the host should include its own watchdog timeout to recover in the event that the CIA takes too long, i.e. the CIA_DONE event status flag is not arriving. | 0 | 0 | 0
|  | 22 | 23 | 2 | 2'h0 | RW | Reserved | Not used | 0 | 0 | 0
|  | 21 | 21 | 1 | 1'h0 | RW | HIRQ_POL | Host interrupt polarity. This bit allows the system integrator the ability to control the polarity of the IRQ line from the DW3000. When HIRQ_POL is 1 the IRQ output line from the DW3000 is active high, and, when HIRQ_POL is 0 the IRQ output line from the DW3000 is active low. Active high operation is recommended for low power applications so that the interrupt is in its 0 V logical inactive state when the DW3000 is in SLEEP or DEEPSLEEP states. | 0 | 0 | 0
|  | 5 | 20 | 16 | 16'h0 | RW | Reserved | Not used | 0 | 0 | 0
|  | 4 | 4 | 1 | 1'h0 | RW | TX_PSTM | Transmit Power Spectrum Test Mode. This test mode is provided to help support regulatory approvals spectral testing. When the TX_PSTM bit is set it enables a repeating transmission of the data from the TX_BUFFER. To use this test mode, the operating channel, preamble code, data length, offset, etc. should all be set-up as if for a normal transmission. | 0 | 0 | 0
|  | 0 | 3 | 4 | 4'h0 | RW | Reserved | Not used | 0 | 0 | 0
0F | 28 |  |  | 32 | 32'h00000000 |  | EVC_CTRL9 |  |  | 00000000 | 0
|  | 24 | 31 | 8 | 8'h0 | RO | Reserved | Not used | 0 | 0 | 0
|  | 16 | 23 | 8 | 8'h0 | ROI | EVC_VWARN | Low voltage warning Error Counter. The EVC_VWARN field is an 8-bit counter of brownout warnings. This is a count of the occurrence of low voltage warnings, as reported through the VWARN events status flag in Sub-register 0x00:44 – System Event Status. This counts individual brown-out events detected even when the VWARN event flag is not being cleared by the host. NB: For this counter to be active, counting needs to be enabled by the setting the EVC_EN bit in EVC_CTRL. | 0 | 0 | 0
|  | 8 | 15 | 8 | 8'h0 | RO | Reserved | Not used | 0 | 0 | 0
|  | 0 | 7 | 8 | 8'h0 | ROI | EVC_CPQE | STS Quality Error Counter | 0 | 0 | 0
0F | 2C |  |  | 32 | 32'h00000000 |  | SPI_MODE |  |  | 00000000 | 0
|  | 2 | 31 | 30 | 30'h0 | RO | Reserved | Not used | 0 | 0 | 0
|  | 0 | 1 | 2 | 2'h0 | RW | SPI_MODE | Digital Diagnostics Interface, sub-register 0x2C is the SPI mode warning Error Counter. | 0 | 0 | 0
0F | 30 |  |  | 32 | 32'h00000000 |  | SYS_STATE |  |  | 00000000 | 0
|  | 21 | 31 | 11 | 11'h0 | RO | Reserved | Not used | 0 | 0 | 0
|  | 16 | 20 | 5 | 5'h0 | ROI | PMSC_STATE | Description DW3000 is in WAKEUP DW3000 is in INIT DW3000 is in IDLE_RC DW3000 is in IDLE DW3000 is in TX state DW3000 is in RX state | 0 | 0 | 0
|  | 14 | 15 | 2 | 2'h0 | RO | Reserved | Not used | 0 | 0 | 0
|  | 8 | 13 | 6 | 6'h0 | ROI | RX_STATE | Current Receive State Machine value 0x00 - IDLE 0x01 - START_ANALOG. 0x04 - RX_RDY 0x05 - PREAMBLE_FND 0x06 - PRMBL_TIMEOUT 0x07 - SFD_FND 0x08 - CNFG_PHR_RX 0x09 - PHR_RX_STRT 0x0A - DATA_RATE_RDY 0x0C - DATA_RX_SEQ 0x0D - CNFG_DATA_RX 0x0E - PHR_NOT_OK 0x0F - LAST_SYMBOL 0x10 - WAIT_RSD_DONE 0x11 - RSD_OK 0x12 - RSD_NOT_OK | 0 | 0 | 0
|  | 4 | 7 | 4 | 4'h0 | RO | Reserved | Not used | 0 | 0 | 0
|  | 0 | 3 | 4 | 4'h0 | ROI | TX_STATE | Current Transmit State Machine value: 0x0 - IDLE 0x1 - PREAMBLE 0x2 - SFD 0x3 - PHR 0x4 - SDE 0x5 - DATA | 0 | 0 | 0
0F | 3C |  |  | 32 | 32'h00000000 |  | FCMD_STAT |  |  | 00000000 | 0
|  | 5 | 31 | 27 | 27'h0 | RO | Reserved | Not used | 0 | 0 | 0
|  | 0 | 4 | 5 | 5'h0 | ROI | FCMD_STAT | Fast command status. It stores the value of the currently executing fast command. For more information on fast commands see section 8.2 | 0 | 0 | 0
0F | 48 |  |  | 32 | 32'h00000000 |  | CTR_DBG |  |  | 00000000 | 0
|  | 0 | 31 | 32 | 32'h0 | ROI | CTR_DBG | Current value of the low 32-bits of the STS IV | 0 | 0 | 0
0F | 4C |  |  | 32 | 32'h00000000 |  | SPICRCINIT |  |  | 00000000 | 0
|  | 8 | 31 | 24 | 24'h0 | RW | Reserved | Not used | 0 | 0 | 0
|  | 0 | 7 | 8 | 8'h0 | RW | SPICRCINIT | SPI CRC LFSR initialisation code. | 0 | 0 | 0

## reg10
Address (Hex) | Sub-Addr (Hex) | Start Bit | End Bit | Bit Width | Default Value | R/W Property | Register Name | Register Description | Reset Value (Dec) | Reset Value (Hex) | Reset Value (Sum) | Testmode Value (Dec) | Connect | Digital Connection Power Supply | I/O/P | Property | Destnation
10 | 00 |  |  | 32 | 32'h040080FF |  | BBF_Q_REG |  |  | 040080FF | 67141887 | [5 empty] | buck
|  | 31 | 31 | 1 | 1'h0 | RW | d_clkpll_enablemode_reg_overwrite | clkpll enablemode select | 0 | 0 | 0 | 0 |  | digital core | input | digital input |  | AON
|  | 28 | 30 | 3 | 3'h0 | RW | d_rx_ldo_v1p2_sel | registor 1.2V ldo selection | 0 | 0 | 0 | 0 |  | digital core | input | digital input
|  | 27 | 27 | 1 | 1'h0 | RW | Reserved | Not used | 0 | 0 | 0 | 0 |  | digital core | input | digital input |  | AON
|  | 24 | 26 | 3 | 3'h4 | RW | d_q_tia_stg1_itrim | tia q bias reference current selection | 4 | 4 | 67108864 | 4 |  | digital core | input | digital input |  | AON
|  | 21 | 23 | 3 | 3'h0 | RW | d_q_adc_vref_tune_ch0_2nd | q channel reference voltage tunning | 0 | 0 | 0 | 0 |  | digital core | input | digital input |  | AON
|  | 16 | 20 | 5 | 5'h0 | RW | Reserved | Not Used | 0 | 0 | 0 | 0 |  | digital core | input | digital input |  | AON
|  | 15 | 15 | 1 | 1'h1 | RW | Reserved | Not Used | 1 | 1 | 32768 | 1 |  | digital core | input | digital input |  | AON
|  | 8 | 14 | 7 | 7'h0 | RW | Reserved | Not used | 0 | 0 | 0 | 0 |  | digital core | input | digital input |  | AON
|  | 0 | 7 | 8 | 8'hFF | RW | Reserved | Not used | 255 | FF | 255 | 255 |  | digital core | input | digital input |  | AON
10 | 04 |  |  | 32 | 32'h80806CA4 |  | BBF_Q2_REG |  |  | 80806CA4 | 2155900068 | [5 empty] | ldoh_1p8
|  | 28 | 31 | 4 | 4'h8 | RW | d_clkpll_vco_kv | clk pll vco kvco select | 8 | 8 | 2147483648 | 8 |  | digital core | input | digital input |  | AON
|  | 24 | 27 | 4 | 4'h0 | RW | d_rfpll_iqdivider_sw_en | rfpll iqdivider switch enable | 0 | 0 | 0 | 0 |  | digital core | input | digital input
|  | 19 | 23 | 5 | 5'h10 | RW | d_clkpll_vco_ct | clk pll vco frequency band select | 16 | 10 | 8388608 | 16 |  | digital core | input | digital input
|  | 16 | 18 | 3 | 3'h0 | RW | Reserved | Not Used | 0 | 0 | 0 | 0 |  | digital core | input | digital input
|  | 14 | 15 | 2 | 2'h1 | RW | d_clkpll_vco_dtos_ibias | clk pll vco diff to single ibias control | 1 | 1 | 16384 | 1 |  | digital core | input | digital input
|  | 11 | 13 | 3 | 3'h5 | RW | d_q_tia_vcm_sel_2nd | tia q vcm selection | 5 | 5 | 10240 | 5 |  | digital core | input | digital input
|  | 8 | 10 | 3 | 3'h4 | RW | d_i_vga_gain_sel_2_2nd | vga i stage2 gain control | 4 | 4 | 1024 | 4 |  | digital core | input | digital input
|  | 6 | 7 | 2 | 2'h2 | RW | d_clkpll_vco_ibias_var | clk pll vco bias voltage control | 2 | 2 | 128 | 2 |  | digital core | input | digital input
|  | 3 | 5 | 3 | 3'h4 | RW | d_q_vga_gain_sel_1_2nd | vga q stage1 gain control | 4 | 4 | 32 | 4 |  | digital core | input | digital input
|  | 0 | 2 | 3 | 3'h4 | RW | d_q_vga_gain_sel_2_2nd | vga q stage2 gain control | 4 | 4 | 4 | 4 |  | digital core | input | digital input
10 | 08 |  |  | 32 | 32'h084425CB |  | CLKPLL_REG |  |  | 084425CB | 138683851 | [5 empty] | bg_lp
|  | 31 | 31 | 1 | 1'h0 | RW | Reserved | Not Used | 0 | 0 | 0 | 0 |  | digital core | input | digital input
|  | 29 | 30 | 2 | 2'h0 | RW | d_ldo1p5_vout_sel_1p1 | ldo convert 1.5V to 1.1V | 0 | 0 | 0 | 0 |  | digital core | input | digital input
|  | 28 | 28 | 1 | 1'h0 | RW | d_ldo1p5_force_off_1p1 | ldo convert 1.5V to 1.1V | 0 | 0 | 0 | 0 |  | digital core | input | digital input
|  | 27 | 27 | 1 | 1'h1 | RW | Reserved | Not Used | 1 | 1 | 134217728 | 1 |  | digital core | input | digital input
|  | 26 | 26 | 1 | 1'h0 | RW | d_clkpll_lpf_tsten | clk pll lpf test enable | 0 | 0 | 0 | 0 |  | digital core | input | digital input
|  | 25 | 25 | 1 | 1'h0 | RW | d_clkpll_lockdet_rstn | clk pll lock detect rstn | 0 | 0 | 0 | 0 |  | digital core | input | digital input
|  | 24 | 24 | 1 | 1'h0 | RW | d_clkpll_div4_rstn | clk pll div4 rstn | 0 | 0 | 0 | 0 |  | digital core | input | digital input
|  | 23 | 23 | 1 | 1'h0 | RW | d_clkpll_cp_ibias_en | clkpll cp ibias enable | 0 | 0 | 0 | 0 |  | digital core | input | digital input
|  | 22 | 22 | 1 | 1'h1 | RW | d_clkpll_all_enable | clk pll all enable | 1 | 1 | 4194304 | 1 |  | digital core | input | digital input
|  | 21 | 21 | 1 | 1'h0 | RW | d_clkpll_analog_calibration_decoder_en | clk pll analog calibration decoder enable | 0 | 0 | 0 | 0 |  | digital core | input | digital input
|  | 20 | 20 | 1 | 1'h0 | RW | d_clkpll_hc_ibias_reg_overwrite | clk pll Analog Calibration hc ibias current | 0 | 0 | 0 | 0 |  | digital core | input | digital input
|  | 19 | 19 | 1 | 1'h0 | RW | d_clkpll_lockdet_decoder_en | clk pll lock detect decoder enable | 0 | 0 | 0 | 0 |  | digital core | input | digital input
|  | 16 | 18 | 3 | 3'h4 | RW | d_rfpll_iqldo_vout_sel | rfpll iq_divider ldo vout select | 4 | 4 | 262144 | 4 |  | digital core | input | digital input
|  | 15 | 15 | 1 | 1'h0 | RW | d_clkpll_vcobias_en | clk pll vcobias enable | 0 | 0 | 0 | 0 |  | digital core | input | digital input
|  | 12 | 14 | 3 | 3'h2 | RW | d_clkpll_analog_calibration_vref_h_din | clk pll analog calibratin reference high voltage control | 2 | 2 | 8192 | 2 |  | digital core | input | digital input
|  | 11 | 11 | 1 | 1'h0 | RW | d_clkpll_vco_dtos_en | clk pll vco diff to single enable | 0 | 0 | 0 | 0 |  | digital core | input | digital input
|  | 8 | 10 | 3 | 3'h5 | RW | d_clkpll_analog_calibration_vref_l_din | clk pll analog calibratin reference low voltage control | 5 | 5 | 1280 | 5 |  | digital core | input | digital input
|  | 7 | 7 | 1 | 1'h1 | RW | d_clkpll_cap_sel_reg_overwrite | clkpll lpf high order cap select | 1 | 1 | 128 | 1 |  | digital core | input | digital input
|  | 4 | 6 | 3 | 3'h4 | RW | d_clkpll_lockdet_delay | clk pll lock detect delay control | 4 | 4 | 64 | 4 |  | digital core | input | digital input
|  | 3 | 3 | 1 | 1'h1 | RW | d_clkpll_res_sel_reg_overwrite | clkpll lpf zero res select | 1 | 1 | 8 | 1 |  | digital core | input | digital input
|  | 0 | 2 | 3 | 3'h3 | RW | d_clkpll_vco_icore | clk pll vco icore select | 3 | 3 | 3 | 3 |  | digital core | input | digital input
10 | 0C |  |  | 32 | 32'hFF000044 |  | LNA_REG_2ND |  |  | FF000044 | 4278190148
|  | 28 | 31 | 4 | 4'hF | RW | d_lna_stage2_bias_sel_2nd | lna stage2 bias selection | 15 | F | 4026531840 | 15 |  | digital core | input | digital input
|  | 24 | 27 | 4 | 4'hF | RW | d_lna_stage2_bias_sel | lna stage2 bias selection | 15 | F | 251658240 | 15 |  | digital core | input | digital input
|  | 17 | 23 | 7 | 7'h0 | RW | Reserved | Not used | 0 | 0 | 0 | 0 |  | digital core | input | digital input
|  | 16 | 16 | 1 | 1'h0 | RW | Reserved | Not used | 0 | 0 | 0 | 0 |  | digital core | input | digital input
|  | 8 | 15 | 8 | 8'h0 | RW | Reserved | Not used | 0 | 0 | 0 | 0 |  | digital core | input | digital input | bias_pon
|  | 4 | 7 | 4 | 4'h4 | RW | d_rx_aaf_cap_2nd | aaf capacitor slection | 4 | 4 | 64 | 4 |  | digital core | input | digital input
|  | 0 | 3 | 4 | 4'h4 | RW | d_rx_aaf_cap | aaf capacitor slection | 4 | 4 | 4 | 4 |  | digital core | input | digital input | mapping
10 | 10 |  |  | 32 | 32'h00030000 |  | VCO_CAL_REG |  |  | 00030000 | 196608
|  | 28 | 31 | 4 | 4'h0 | RO | Reserved | Not Used | 0 | 0 | 0 | 0 |  | digital core | input | digital input
|  | 27 | 27 | 1 | 1'h0 | RW | d_i_vga_stg1_vcm_cal_en_2nd | vga i stage1 vcm calibration enale | 0 | 0 | 0 | 0 |  | digital core | input | digital input
|  | 26 | 26 | 1 | 1'h0 | RW | d_i_vga_vcm_cal_comp_en_2nd | vga i vcm calibration comparator enale | 0 | 0 | 0 | 0 |  | digital core | input | digital input
|  | 25 | 25 | 1 | 1'h0 | RW | d_q_vga_stg1_vcm_cal_en_2nd | vga q stage1 vcm calibration enale | 0 | 0 | 0 | 0 |  | digital core | input | digital input
|  | 24 | 24 | 1 | 1'h0 | RW | d_q_vga_vcm_cal_comp_en_2nd | vga q vcm calibration comparator enale | 0 | 0 | 0 | 0 |  | digital core | input | digital input
|  | 23 | 23 | 1 | 1'h0 | RW | d_i_vga_stg1_vcm_cal_en | vga i stage1 vcm calibration enale | 0 | 0 | 0 | 0 |  | digital core | input | digital input
|  | 22 | 22 | 1 | 1'h0 | RW | d_i_vga_vcm_cal_comp_en | vga i vcm calibration comparator enale | 0 | 0 | 0 | 0 |  | digital core | input | digital input
|  | 21 | 21 | 1 | 1'h0 | RW | d_q_vga_stg1_vcm_cal_en | vga q stage1 vcm calibration enale | 0 | 0 | 0 | 0 |  | digital core | input | digital input
|  | 20 | 20 | 1 | 1'h0 | RW | d_q_vga_vcm_cal_comp_en | vga q vcm calibration comparator enale | 0 | 0 | 0 | 0 |  | digital core | input | digital input
|  | 19 | 19 | 1 | 1'h0 | RW | Reserved | Not used | 0 | 0 | 0 | 0 |  | digital core | input | digital input
|  | 18 | 18 | 1 | 1'h0 | RW | d_xo_ext_ref_en | external xo reference enable | 0 | 0 | 0 | 0 |  | digital core | input | digital input
|  | 17 | 17 | 1 | 1'h1 | RW | Reserved | Not used | 1 | 1 | 131072 | 1 |  | digital core | input | digital input
|  | 16 | 16 | 1 | 1'h1 | RW | Reserved | Not used | 1 | 1 | 65536 | 1 |  | digital core | input | digital input
|  | 14 | 15 | 2 | 2'h0 | RW | Reserved | Not Used | 0 | 0 | 0 | 0 |  | digital core | input | digital input
|  | 13 | 13 | 1 | 1'h0 | RW | vcocal5b_locked_mode | vco calibartion 5bit locked mode | 0 | 0 | 0 | 0 |  | digital core | input | digital input
|  | 12 | 12 | 1 | 1'h0 | RW | vcocal7b_locked_mode | vco calibartion 7bit locked mode | 0 | 0 | 0 | 0 |  | digital core | input | digital input
|  | 11 | 11 | 1 | 1'h0 | RW | vcocal5b_calmode | vco calibartion 5bit cal mode | 0 | 0 | 0 | 0 |  | digital core | input | digital input
|  | 10 | 10 | 1 | 1'h0 | RW | vcocal7b_calmode | vco calibartion 7bit cal mode | 0 | 0 | 0 | 0 |  | digital core | input | digital input
|  | 9 | 9 | 1 | 1'h0 | RW | vcocal5b_enable | vco calibartion 5bit enable | 0 | 0 | 0 | 0 |  | digital core | input | digital input
|  | 8 | 8 | 1 | 1'h0 | RW | vcocal7b_enable | vcocal7b_enable | 0 | 0 | 0 | 0 |  | digital core | input | digital input
|  | 5 | 7 | 3 | 3'h0 | RW | Reserved | Not Used | 0 | 0 | 0 | 0 |  | digital core | input | digital input
|  | 0 | 4 | 5 | 5'h0 | RW | vcocal5b_calwd_ovrd | vco calibration 5bit calwd_ovrd | 0 | 0 | 0 | 0 |  | digital core | input | digital input
10 | 14 |  |  | 32 | 32'h00665050 |  | VCO_CAL2_REG |  |  | 00665050 | 6705232 | [5 empty] | VCO Calibration
|  | 31 | 31 | 1 | 1'h0 | RO | Reserved | Not Used | 0 | 0 | 0 | 0 |  | digital core | input | digital input
|  | 24 | 30 | 7 | 7'h0 | RW | vcocal7b_calwd_ovrd | vco calibration 7bit calwd_ovrd | 0 | 0 | 0 | 0 |  | digital core | input | digital input
|  | 20 | 23 | 4 | 4'h6 | RW | vcocal5b_amclk_divratio | vco calibartion 5bit amclk divratio | 6 | 6 | 6291456 | 6 |  | digital core | input | digital input
|  | 16 | 19 | 4 | 4'h6 | RW | vcocal7b_amclk_divratio | vco calibartion 7bit amclk divratio | 6 | 6 | 393216 | 6 |  | digital core | input | digital input
|  | 8 | 15 | 8 | 8'h50 | RW | vcocal5b_bsclk_divratio | vco calibration 5bit bsclk divratio | 80 | 50 | 20480 | 80 |  | digital core | input | digital input
|  | 0 | 7 | 8 | 8'h50 | RW | vcocal7b_bsclk_divratio | vco calibration 7bit bsclk divratio | 80 | 50 | 80 | 80 |  | digital core | input | digital input
10 | 18 |  |  | 32 | 32'h00000000 |  | VCO_CAL3_REG |  |  | 00000000 | 0
|  | 22 | 31 | 10 | 10'h0 | RO | Reserved |  | 0 | 0 | 0 | 0 |  | digital core | input | digital input
|  | 21 | 21 | 1 | 1'h0 | ROI | vcocal7b_inrange | vco calibration 7bit inrange | 0 | 0 | 0 | 0 |  | digital core | input | digital input
|  | 20 | 20 | 1 | 1'h0 | ROI | vcocal5b_inrange | vco calibration 5bit inrange | 0 | 0 | 0 | 0 |  | digital core | input | digital input
|  | 19 | 19 | 1 | 1'h0 | ROI | vcocal7b_locked | vco calibration 7bit locked | 0 | 0 | 0 | 0 |  | digital core | input | digital input
|  | 18 | 18 | 1 | 1'h0 | ROI | vcocal5b_locked | vco calibration 5bit locked | 0 | 0 | 0 | 0 |  | digital core | input | digital input
|  | 17 | 17 | 1 | 1'h0 | ROI | vcocal5b_dir | vco calibration 5bit dir | 0 | 0 | 0 | 0 |  | digital core | input | digital input
|  | 16 | 16 | 1 | 1'h0 | ROI | vcocal7b_dir | vco calibration 7bit dir | 0 | 0 | 0 | 0 |  | digital core | input | digital input
|  | 13 | 15 | 3 | 3'h0 | RO | Reserved | Not Used | 0 | 0 | 0 | 0 |  | digital core | input | digital input
|  | 8 | 12 | 5 | 5'h0 | ROI | vcocal5b_calword_reg | vco calibration 5bit calword reg | 0 | 0 | 0 | 0 |  | digital core | input | digital input
|  | 7 | 7 | 1 | 1'h0 | RO | Reserved | Not Used | 0 | 0 | 0 | 0 |  | digital core | input | digital input
|  | 0 | 6 | 7 | 7'h0 | ROI | vcocal7b_calword_reg | vco calibration 7bit calword reg | 0 | 0 | 0 | 0 |  | digital core | input | digital input
10 | 1C |  |  | 32 | 32'h00000000 |  | CLKPLL_CAL_REG_OLD |  |  | 00000000 | 0
|  | 30 | 31 | 2 | 2'h0 | RO | Reserved | Not Used | 0 | 0 | 0 | 0 |  | digital core | input | digital input | 13KHz CLK Calibration
|  | 29 | 29 | 1 | 1'h0 | RO | Reserved | Not Used | 0 | 0 | 0 | 0 |  | digital core | input | digital input
|  | 28 | 28 | 1 | 1'h0 | RO | Reserved | Not Used | 0 | 0 | 0 | 0 |  | digital core | input | digital input
|  | 24 | 27 | 4 | 4'h0 | RO | Reserved | Not Used | 0 | 0 | 0 | 0 |  | digital core | input | digital input
|  | 21 | 23 | 3 | 3'h0 | RO | Reserved | Not Used | 0 | 0 | 0 | 0 |  | digital core | input | digital input
|  | 20 | 20 | 1 | 1'h0 | RO | Reserved | Not Used | 0 | 0 | 0 | 0 |  | digital core | input | digital input
|  | 16 | 19 | 4 | 4'h0 | RO | Reserved | Not Used | 0 | 0 | 0 | 0 |  | digital core | input | digital input
|  | 0 | 15 | 16 | 16'h0 | RO | Reserved | Not Used | 0 | 0 | 0 | 0 |  | digital core | input | digital input
10 | 20 |  |  | 32 | 32'h00000000 |  | ADC_CAL_REG |  |  | 00000000 | 0
|  | 28 | 31 | 4 | 4'h0 | RO | Reserved | Not Used | 0 | 0 | 0 | 0 |  | digital core | input | digital input | ADC Calibration |  | CAL
|  | 27 | 27 | 1 | 1'h0 | RO | Reserved | Not Used | 0 | 0 | 0 | 0 |  | digital core | input | digital input
|  | 26 | 26 | 1 | 1'h0 | RO | Reserved | Not Used | 0 | 0 | 0 | 0 |  | digital core | input | digital input
|  | 25 | 25 | 1 | 1'h0 | RO | Reserved | Not Used | 0 | 0 | 0 | 0 |  | digital core | input | digital input
|  | 24 | 24 | 1 | 1'h0 | RO | Reserved | Not Used | 0 | 0 | 0 | 0 |  | digital core | input | digital input
|  | 18 | 23 | 6 | 6'h0 | RW | Reserved | Not used | 0 | 0 | 0 | 0 |  | digital core | input | digital input
|  | 16 | 17 | 2 | 2'h0 | RW | adc_avg_num | adc calibration avg num | 0 | 0 | 0 | 0 |  | digital core | input | digital input
|  | 15 | 15 | 1 | 1'h0 | RW | Reserved | Not used | 0 | 0 | 0 | 0 |  | digital core | input | digital input
|  | 12 | 14 | 3 | 3'h0 | RW | adccal_q_chsel | adcclk i calibration ch sel | 0 | 0 | 0 | 0 |  | digital core | input | digital input
|  | 11 | 11 | 1 | 1'h0 | RW | Reserved | Not used | 0 | 0 | 0 | 0 |  | digital core | input | digital input
|  | 8 | 10 | 3 | 3'h0 | RW | adccal_i_chsel | adcclk i calibration ch sel | 0 | 0 | 0 | 0 |  | digital core | input | digital input
|  | 7 | 7 | 1 | 1'h0 | RW | adccal_q_calmode_2nd | adcclk q calibration calmode | 0 | 0 | 0 | 0 |  | digital core | input | digital input
|  | 6 | 6 | 1 | 1'h0 | RW | adccal_i_calmode_2nd | adcclk i calibration cal mode | 0 | 0 | 0 | 0 |  | digital core | input | digital input
|  | 5 | 5 | 1 | 1'h0 | RW | adccal_q_enable_2nd | adcclk q calibration enable | 0 | 0 | 0 | 0 |  | digital core | input | digital input
|  | 4 | 4 | 1 | 1'h0 | RW | adccal_i_enable_2nd | adcclk i calibration enable | 0 | 0 | 0 | 0 |  | digital core | input | digital input
|  | 3 | 3 | 1 | 1'h0 | RW | adccal_q_calmode | adcclk q calibration calmode | 0 | 0 | 0 | 0 |  | digital core | input | digital input
|  | 2 | 2 | 1 | 1'h0 | RW | adccal_i_calmode | adcclk i calibration cal mode | 0 | 0 | 0 | 0 |  | digital core | input | digital input
|  | 1 | 1 | 1 | 1'h0 | RW | adccal_q_enable | adcclk q calibration enable | 0 | 0 | 0 | 0 |  | digital core | input | digital input
|  | 0 | 0 | 1 | 1'h0 | RW | adccal_i_enable | adcclk i calibration enable | 0 | 0 | 0 | 0 |  | digital core | input | digital input
10 | 24 |  |  | 32 | 32'h00000000 |  | ADC_CAL2_REG |  |  | 00000000 | 0
|  | 24 | 31 | 8 | 8'h0 | ROI | q_adc_offset_calreg_2nd | i channel adc cmp offset calibration cal reg | 0 | 0 | 0 | 0 |  | digital core | input | digital input
|  | 16 | 23 | 8 | 8'h0 | ROI | i_adc_offset_calreg_2nd | i channel adc cmp offset calibration cal reg | 0 | 0 | 0 | 0 |  | digital core | input | digital input
|  | 8 | 15 | 8 | 8'h0 | ROI | q_adc_offset_calreg | i channel adc cmp offset calibration cal reg | 0 | 0 | 0 | 0 |  | digital core | input | digital input
|  | 0 | 7 | 8 | 8'h0 | ROI | i_adc_offset_calreg | i channel adc cmp offset calibration cal reg | 0 | 0 | 0 | 0 |  | digital core | input | digital input
10 | 28 |  |  | 32 | 32'h00000010 |  | BBF_CAL_REG |  |  | 00000010 | 16 | [5 empty] | TIA Calibration
|  | 31 | 31 | 1 | 1'h0 | RW | q_tia_calib_load_ovrd_2nd | I channel TIA manual calibration enable | 0 | 0 | 0 | 0 |  | digital core | input | digital input
|  | 30 | 30 | 1 | 1'h0 | RW | i_tia_calib_load_ovrd_2nd | I channel TIA manual calibration enable | 0 | 0 | 0 | 0 |  | digital core | input | digital input
|  | 29 | 29 | 1 | 1'h0 | RW | q_tia_auto_calib_en_2nd | I channel TIA auto calibration enable | 0 | 0 | 0 | 0 |  | digital core | input | digital input
|  | 28 | 28 | 1 | 1'h0 | RW | i_tia_auto_calib_en_2nd | I channel TIA auto calibration enable | 0 | 0 | 0 | 0 |  | digital core | input | digital input
|  | 27 | 27 | 1 | 1'h0 | RW | q_tia_calib_load_ovrd | I channel TIA manual calibration enable | 0 | 0 | 0 | 0 |  | digital core | input | digital input
|  | 26 | 26 | 1 | 1'h0 | RW | i_tia_calib_load_ovrd | I channel TIA manual calibration enable | 0 | 0 | 0 | 0 |  | digital core | input | digital input
|  | 25 | 25 | 1 | 1'h0 | RW | q_tia_auto_calib_en | I channel TIA auto calibration enable | 0 | 0 | 0 | 0 |  | digital core | input | digital input
|  | 24 | 24 | 1 | 1'h0 | RW | i_tia_auto_calib_en | I channel TIA auto calibration enable | 0 | 0 | 0 | 0 |  | digital core | input | digital input
|  | 23 | 23 | 1 | 1'h0 | RW | Reserved | Not used | 0 | 0 | 0 | 0 |  | digital core | input | digital input
|  | 16 | 22 | 7 | 7'h0 | RW | i_tia_ovrd_n | I channel TIA manual calibration value | 0 | 0 | 0 | 0 |  | digital core | input | digital input
|  | 15 | 15 | 1 | 1'h0 | RW | Reserved | Not used | 0 | 0 | 0 | 0 |  | digital core | input | digital input
|  | 8 | 14 | 7 | 7'h0 | RW | i_tia_ovrd_p | I channel TIA manual calibrationvalue | 0 | 0 | 0 | 0 |  | digital core | input | digital input
|  | 0 | 7 | 8 | 8'h10 | RW | cal_wait_time | TIA VGA calibration wait time | 16 | 10 | 16 | 16 |  | digital core | input | digital input
10 | 2C |  |  | 32 | 32'h00000000 |  | TIA_CAL_REG |  |  | 00000000 | 0
|  | 31 | 31 | 1 | 1'h0 | RO | Reserved | Not used | 0 | 0 | 0 | 0 |  | digital core | input | digital input
|  | 24 | 30 | 7 | 7'h0 | RW | i_tia_ovrd_n_2nd | I channel TIA manual calibration value | 0 | 0 | 0 | 0 |  | digital core | input | digital input
|  | 23 | 23 | 1 | 1'h0 | RW | Reserved | Not used | 0 | 0 | 0 | 0 |  | digital core | input | digital input
|  | 16 | 22 | 7 | 7'h0 | RW | i_tia_ovrd_p_2nd | I channel TIA manual calibration value | 0 | 0 | 0 | 0 |  | digital core | input | digital input
|  | 15 | 15 | 1 | 1'h0 | RW | Reserved | Not used | 0 | 0 | 0 | 0 |  | digital core | input | digital input
|  | 8 | 14 | 7 | 7'h0 | RW | q_tia_ovrd_n | q channel TIA manual calibration value | 0 | 0 | 0 | 0 |  | digital core | input | digital input
|  | 7 | 7 | 1 | 1'h0 | RW | Reserved | Not used | 0 | 0 | 0 | 0 |  | digital core | input | digital input
|  | 0 | 6 | 7 | 7'h0 | RW | q_tia_ovrd_p | q channel TIA manual calibration value | 0 | 0 | 0 | 0 |  | digital core | input | digital input
10 | 30 |  |  | 32 | 32'h00000000 |  | TIA_CAL2_REG |  |  | 00000000 | 0
|  | 28 | 31 | 4 | 4'h0 | RO | Reserved | Not Used | 0 | 0 | 0 | 0 |  | digital core | input | digital input
|  | 27 | 27 | 1 | 1'h0 | RW | q_tia_dcoc_en_2nd | tia q dcoc enable | 0 | 0 | 0 | 0 |  | digital core | input | digital input
|  | 26 | 26 | 1 | 1'h0 | RW | q_tia_keep_dcoc_2nd | tia q dcoc dac hold signal | 0 | 0 | 0 | 0 |  | digital core | input | digital input
|  | 25 | 25 | 1 | 1'h0 | RW | q_tia_atest_en_2nd | tia analog output testing enable, high active | 0 | 0 | 0 | 0 |  | digital core | input | digital input
|  | 24 | 24 | 1 | 1'h0 | RW | i_tia_dcoc_en_2nd | tia i dcoc enable | 0 | 0 | 0 | 0 |  | digital core | input | digital input
|  | 23 | 23 | 1 | 1'h0 | RW | i_tia_keep_dcoc_2nd | tia i dcoc dac hold signal | 0 | 0 | 0 | 0 |  | digital core | input | digital input
|  | 22 | 22 | 1 | 1'h0 | RW | i_tia_atest_en_2nd | tia analog output testing enable, high active | 0 | 0 | 0 | 0 |  | digital core | input | digital input
|  | 21 | 21 | 1 | 1'h0 | RW | q_tia_dcoc_en | tia q dcoc enable | 0 | 0 | 0 | 0 |  | digital core | input | digital input
|  | 20 | 20 | 1 | 1'h0 | RW | q_tia_keep_dcoc | tia q dcoc dac hold signal | 0 | 0 | 0 | 0 |  | digital core | input | digital input
|  | 19 | 19 | 1 | 1'h0 | RW | q_tia_atest_en | tia analog output testing enable, high active | 0 | 0 | 0 | 0 |  | digital core | input | digital input
|  | 18 | 18 | 1 | 1'h0 | RW | i_tia_dcoc_en | tia i dcoc enable | 0 | 0 | 0 | 0 |  | digital core | input | digital input
|  | 17 | 17 | 1 | 1'h0 | RW | i_tia_keep_dcoc | tia i dcoc dac hold signal | 0 | 0 | 0 | 0 |  | digital core | input | digital input
|  | 16 | 16 | 1 | 1'h0 | RW | i_tia_atest_en | tia analog output testing enable, high active | 0 | 0 | 0 | 0 |  | digital core | input | digital input
|  | 15 | 15 | 1 | 1'h0 | RW | Reserved | Not used | 0 | 0 | 0 | 0 |  | digital core | input | digital input
|  | 8 | 14 | 7 | 7'h0 | RW | q_tia_ovrd_n_2nd | q channel TIA manual calibrationvalue | 0 | 0 | 0 | 0 |  | digital core | input | digital input
|  | 7 | 7 | 1 | 1'h0 | RW | Reserved | Not used | 0 | 0 | 0 | 0 |  | digital core | input | digital input
|  | 0 | 6 | 7 | 7'h0 | RW | q_tia_ovrd_p_2nd | q channel TIA manual calibrationvalue | 0 | 0 | 0 | 0 |  | digital core | input | digital input
10 | 34 |  |  | 32 | 32'h00000000 |  | TIA_CAL3_REG |  |  | 00000000 | 0
|  | 31 | 31 | 1 | 1'h0 | RO | Reserved | Not used | 0 | 0 | 0 | 0 |  | digital core | input | digital input
|  | 24 | 30 | 7 | 7'h0 | ROI | q_tia_word_n | q channel TIA calibration value | 0 | 0 | 0 | 0 |  | digital core | input | digital input
|  | 23 | 23 | 1 | 1'h0 | RO | Reserved | Not used | 0 | 0 | 0 | 0 |  | digital core | input | digital input
|  | 16 | 22 | 7 | 7'h0 | ROI | q_tia_word_p | q channel TIA calibration value | 0 | 0 | 0 | 0 |  | digital core | input | digital input
|  | 15 | 15 | 1 | 1'h0 | RO | Reserved | Not used | 0 | 0 | 0 | 0 |  | digital core | input | digital input
|  | 8 | 14 | 7 | 7'h0 | ROI | i_tia_word_n | i channel TIA calibration value | 0 | 0 | 0 | 0 |  | digital core | input | digital input
|  | 7 | 7 | 1 | 1'h0 | RO | Reserved | Not used | 0 | 0 | 0 | 0 |  | digital core | input | digital input
|  | 0 | 6 | 7 | 7'h0 | ROI | i_tia_word_p | i channel TIA calibration value | 0 | 0 | 0 | 0 |  | digital core | input | digital input
10 | 38 |  |  | 32 | 32'h00000000 |  | TIA_CAL_REG_2ND |  |  | 00000000 | 0
|  | 31 | 31 | 1 | 1'h0 | RO | Reserved | Not Used | 0 | 0 | 0 | 0 |  | digital core | input | digital input
|  | 24 | 30 | 7 | 7'h0 | ROI | q_tia_word_n_2nd | q channel TIA calibration value | 0 | 0 | 0 | 0 |  | digital core | input | digital input
|  | 23 | 23 | 1 | 1'h0 | RO | Reserved | Not used | 0 | 0 | 0 | 0 |  | digital core | input | digital input
|  | 16 | 22 | 7 | 7'h0 | ROI | q_tia_word_p_2nd | q channel TIA calibration value | 0 | 0 | 0 | 0 |  | digital core | input | digital input
|  | 15 | 15 | 1 | 1'h0 | RO | Reserved | Not used | 0 | 0 | 0 | 0 |  | digital core | input | digital input
|  | 8 | 14 | 7 | 7'h0 | ROI | i_tia_word_n_2nd | i channel TIA calibration value | 0 | 0 | 0 | 0 |  | digital core | input | digital input
|  | 7 | 7 | 1 | 1'h0 | RO | Reserved | Not used | 0 | 0 | 0 | 0 |  | digital core | input | digital input
|  | 0 | 6 | 7 | 7'h0 | ROI | i_tia_word_p_2nd | i channel TIA calibration value | 0 | 0 | 0 | 0 |  | digital core | input | digital input
10 | 40 |  |  | 32 | 32'h00000000 |  | VGA_CAL_REG |  |  | 00000000 | 0
|  | 22 | 31 | 10 | 10'h0 | RO | Reserved | Not Used | 0 | 0 | 0 | 0 |  | digital core | input | digital input
|  | 21 | 21 | 1 | 1'h0 | ROI | dout_xo_tstclkrdy_1v | xo test clk ready signal | 0 | 0 | 0 | 0 |  | digital core | input | digital input
|  | 20 | 20 | 1 | 1'h0 | ROI | dout_xo_chirpflag_1v | xo fast startup chirp flag | 0 | 0 | 0 | 0 |  | digital core | input | digital input
|  | 19 | 19 | 1 | 1'h0 | ROI | q_vga_vcm_comp_dir_2nd | vga vcm comp dir | 0 | 0 | 0 | 0 |  | digital core | input | digital input
|  | 18 | 18 | 1 | 1'h0 | ROI | i_vga_vcm_comp_dir_2nd | vga vcm comp dir | 0 | 0 | 0 | 0 |  | digital core | input | digital input
|  | 17 | 17 | 1 | 1'h0 | ROI | q_vga_vcm_comp_dir | vga vcm comp dir | 0 | 0 | 0 | 0 |  | digital core | input | digital input
|  | 16 | 16 | 1 | 1'h0 | ROI | i_vga_vcm_comp_dir | vga vcm comp dir | 0 | 0 | 0 | 0 |  | digital core | input | digital input
|  | 15 | 15 | 1 | 1'h0 | ROI | q_vga_dcoc_comp_dir_2nd | vga dcoc comp dir | 0 | 0 | 0 | 0 |  | digital core | input | digital input
|  | 14 | 14 | 1 | 1'h0 | ROI | i_vga_dcoc_comp_dir_2nd | vga dcoc comp dir | 0 | 0 | 0 | 0 |  | digital core | input | digital input
|  | 13 | 13 | 1 | 1'h0 | ROI | q_vga_dcoc_comp_dir | vga dcoc comp dir | 0 | 0 | 0 | 0 |  | digital core | input | digital input
|  | 12 | 12 | 1 | 1'h0 | ROI | i_vga_dcoc_comp_dir | vga dcoc comp dir | 0 | 0 | 0 | 0 |  | digital core | input | digital input
|  | 11 | 11 | 1 | 1'h0 | ROI | vgacal_q_caldone_2nd | vga calibartion cal done | 0 | 0 | 0 | 0 |  | digital core | input | digital input
|  | 10 | 10 | 1 | 1'h0 | ROI | vgacal_i_caldone_2nd | vga calibartion cal done | 0 | 0 | 0 | 0 |  | digital core | input | digital input
|  | 9 | 9 | 1 | 1'h0 | ROI | vgacal_q_caldone | vga calibartion cal done | 0 | 0 | 0 | 0 |  | digital core | input | digital input
|  | 8 | 8 | 1 | 1'h0 | ROI | vgacal_i_caldone | vga calibartion cal done | 0 | 0 | 0 | 0 |  | digital core | input | digital input
|  | 6 | 7 | 2 | 2'h0 | RO | Reserved | Not Used | 0 | 0 | 0 | 0 |  | digital core | input | digital input
|  | 5 | 5 | 1 | 1'h0 | ROI | tia_comp_dir_2nd | tia_comp_dir | 0 | 0 | 0 | 0 |  | digital core | input | digital input
|  | 4 | 4 | 1 | 1'h0 | ROI | tia_comp_dir | tia_comp_dir | 0 | 0 | 0 | 0 |  | digital core | input | digital input
|  | 3 | 3 | 1 | 1'h0 | ROI | tiacal_q_caldone_2nd | tia calibartion cal done | 0 | 0 | 0 | 0 |  | digital core | input | digital input
|  | 2 | 2 | 1 | 1'h0 | ROI | tiacal_i_caldone_2nd | tia calibartion cal done | 0 | 0 | 0 | 0 |  | digital core | input | digital input
|  | 1 | 1 | 1 | 1'h0 | ROI | tiacal_q_caldone | tia calibartion cal done | 0 | 0 | 0 | 0 |  | digital core | input | digital input
|  | 0 | 0 | 1 | 1'h0 | ROI | tiacal_i_caldone | tia calibartion cal done | 0 | 0 | 0 | 0 |  | digital core | input | digital input
10 | 44 |  |  | 32 | 32'h00000000 |  | VGA_CAL_REG_2ND |  |  | 00000000 | 0 | [5 empty] | VGA Calibration
|  | 28 | 31 | 4 | 4'h0 | RO | Reserved | Not Used | 0 | 0 | 0 | 0 |  | digital core | input | digital input
|  | 27 | 27 | 1 | 1'h0 | RW | agc_gain_ovrd_2nd | agc gain sel | 0 | 0 | 0 | 0 |  | digital core | input | digital input
|  | 26 | 26 | 1 | 1'h0 | RW | agc_gain_ovrd | agc gain sel | 0 | 0 | 0 | 0 |  | digital core | input | digital input
|  | 25 | 25 | 1 | 1'h0 | RW | vga_gain_sel_ovrd_2nd | vga gain value sel | 0 | 0 | 0 | 0 |  | digital core | input | digital input
|  | 24 | 24 | 1 | 1'h0 | RW | vga_gain_sel_ovrd | vga gain value sel | 0 | 0 | 0 | 0 |  | digital core | input | digital input
|  | 22 | 23 | 2 | 2'h0 | RW | Reserved | Not used | 0 | 0 | 0 | 0 |  | digital core | input | digital input
|  | 16 | 21 | 6 | 6'h0 | RW | vga_gain_sel_2nd | vga gain value | 0 | 0 | 0 | 0 |  | digital core | input | digital input
|  | 14 | 15 | 2 | 2'h0 | RW | Reserved | Not used | 0 | 0 | 0 | 0 |  | digital core | input | digital input
|  | 8 | 13 | 6 | 6'h0 | RW | vga_gain_sel | vga gain value | 0 | 0 | 0 | 0 |  | digital core | input | digital input
|  | 7 | 7 | 1 | 1'h0 | RW | q_vga_aux_ovrd_2nd | vga aux ovrd | 0 | 0 | 0 | 0 |  | digital core | input | digital input
|  | 4 | 6 | 3 | 3'h0 | RW | q_vga_aux_2nd | vga aux ctrl | 0 | 0 | 0 | 0 |  | digital core | input | digital input
|  | 3 | 3 | 1 | 1'h0 | RW | i_vga_aux_ovrd_2nd | vga aux ovrd | 0 | 0 | 0 | 0 |  | digital core | input | digital input
|  | 0 | 2 | 3 | 3'h0 | RW | i_vga_aux_2nd | vga aux ctrl | 0 | 0 | 0 | 0 |  | digital core | input | digital input
10 | 48 |  |  | 32 | 32'h00000000 |  | VGA_CAL2_REG_2ND |  |  | 00000000 | 0
|  | 31 | 31 | 1 | 1'h0 | RW | q_vga_aux_ovrd | vga aux ovrd | 0 | 0 | 0 | 0 |  | digital core | input | digital input
|  | 28 | 30 | 3 | 3'h0 | RW | q_vga_aux | vga aux ctrl | 0 | 0 | 0 | 0 |  | digital core | input | digital input
|  | 27 | 27 | 1 | 1'h0 | RW | i_vga_aux_ovrd | vga aux ovrd | 0 | 0 | 0 | 0 |  | digital core | input | digital input
|  | 24 | 26 | 3 | 3'h0 | RW | i_vga_aux | vga aux ctrl | 0 | 0 | 0 | 0 |  | digital core | input | digital input
|  | 23 | 23 | 1 | 1'h0 | RW | q_vga_stg_vcm_2nd | vga stg vcm | 0 | 0 | 0 | 0 |  | digital core | input | digital input
|  | 22 | 22 | 1 | 1'h0 | RW | q_vga_stg_vcm_ovrd_2nd | vga stg vcm | 0 | 0 | 0 | 0 |  | digital core | input | digital input
|  | 21 | 21 | 1 | 1'h0 | RW | i_vga_stg_vcm_2nd | vga stg vcm | 0 | 0 | 0 | 0 |  | digital core | input | digital input
|  | 20 | 20 | 1 | 1'h0 | RW | i_vga_stg_vcm_ovrd_2nd | vga stg vcm | 0 | 0 | 0 | 0 |  | digital core | input | digital input
|  | 19 | 19 | 1 | 1'h0 | RW | q_vga_stg_vcm | vga stg vcm | 0 | 0 | 0 | 0 |  | digital core | input | digital input
|  | 18 | 18 | 1 | 1'h0 | RW | q_vga_stg_vcm_ovrd | vga stg vcm | 0 | 0 | 0 | 0 |  | digital core | input | digital input
|  | 17 | 17 | 1 | 1'h0 | RW | i_vga_stg_vcm | vga stg vcm | 0 | 0 | 0 | 0 |  | digital core | input | digital input
|  | 16 | 16 | 1 | 1'h0 | RW | i_vga_stg_vcm_ovrd | vga stg vcm | 0 | 0 | 0 | 0 |  | digital core | input | digital input
|  | 15 | 15 | 1 | 1'h0 | RW | q_vga_vcm_comp_en_2nd | vga i vcm comp enable | 0 | 0 | 0 | 0 |  | digital core | input | digital input
|  | 14 | 14 | 1 | 1'h0 | RW | q_vga_dcoc_keep_en_2nd | vga i dcoc enable | 0 | 0 | 0 | 0 |  | digital core | input | digital input
|  | 13 | 13 | 1 | 1'h0 | RW | q_vga_dcoc_comp_en_2nd | vga i dcoc comp enable | 0 | 0 | 0 | 0 |  | digital core | input | digital input
|  | 12 | 12 | 1 | 1'h0 | RW | q_vga_auto_calib_en_2nd | q channel VGA auto calibration enable | 0 | 0 | 0 | 0 |  | digital core | input | digital input
|  | 11 | 11 | 1 | 1'h0 | RW | i_vga_vcm_comp_en_2nd | vga i vcm comp enable | 0 | 0 | 0 | 0 |  | digital core | input | digital input
|  | 10 | 10 | 1 | 1'h0 | RW | i_vga_dcoc_keep_en_2nd | vga i dcoc enable | 0 | 0 | 0 | 0 |  | digital core | input | digital input
|  | 9 | 9 | 1 | 1'h0 | RW | i_vga_dcoc_comp_en_2nd | vga i dcoc comp enable | 0 | 0 | 0 | 0 |  | digital core | input | digital input
|  | 8 | 8 | 1 | 1'h0 | RW | i_vga_auto_calib_en_2nd | I channel VGA auto calibration enable | 0 | 0 | 0 | 0 |  | digital core | input | digital input
|  | 7 | 7 | 1 | 1'h0 | RW | q_vga_vcm_comp_en | vga i vcm comp enable | 0 | 0 | 0 | 0 |  | digital core | input | digital input
|  | 6 | 6 | 1 | 1'h0 | RW | q_vga_dcoc_keep_en | vga i dcoc enable | 0 | 0 | 0 | 0 |  | digital core | input | digital input
|  | 5 | 5 | 1 | 1'h0 | RW | q_vga_dcoc_comp_en | vga i dcoc comp enable | 0 | 0 | 0 | 0 |  | digital core | input | digital input
|  | 4 | 4 | 1 | 1'h0 | RW | q_vga_auto_calib_en | q channel VGA auto calibration enable | 0 | 0 | 0 | 0 |  | digital core | input | digital input
|  | 3 | 3 | 1 | 1'h0 | RW | i_vga_vcm_comp_en | vga i vcm comp enable | 0 | 0 | 0 | 0 |  | digital core | input | digital input
|  | 2 | 2 | 1 | 1'h0 | RW | i_vga_dcoc_keep_en | vga i dcoc enable | 0 | 0 | 0 | 0 |  | digital core | input | digital input
|  | 1 | 1 | 1 | 1'h0 | RW | i_vga_dcoc_comp_en | vga i dcoc comp enable | 0 | 0 | 0 | 0 |  | digital core | input | digital input |  |  | CAL
|  | 0 | 0 | 1 | 1'h0 | RW | i_vga_auto_calib_en | I channel VGA auto calibration enable | 0 | 0 | 0 | 0 |  | digital core | input | digital input |  |  | CAL
10 | 4C |  |  | 32 | 32'h00000000 |  | MIXER_REG |  |  | 00000000 | 0 | [5 empty] | lna&mixer
|  | 29 | 31 | 3 | 3'h0 | RO | Reserved | Not used | 0 | 0 | 0 | 0 |  | digital core | input | digital input
|  | 24 | 28 | 5 | 5'h0 | RW | d_mixer_vbias_in_trim | mixer bias voltage trimming | 0 | 0 | 0 | 0 |  | digital core | input | digital input
|  | 21 | 23 | 3 | 3'h0 | RW | Reserved | Not used | 0 | 0 | 0 | 0 |  | digital core | input | digital input
|  | 16 | 20 | 5 | 5'h0 | RW | d_mixer_vbias_ip_trim | mixer bias voltage trimming | 0 | 0 | 0 | 0 |  | digital core | input | digital input
|  | 13 | 15 | 3 | 3'h0 | RW | Reserved | Not used | 0 | 0 | 0 | 0 |  | digital core | input | digital input
|  | 8 | 12 | 5 | 5'h0 | RW | d_mixer_vbias_qn_trim | mixer bias voltage trimming | 0 | 0 | 0 | 0 |  | digital core | input | digital input
|  | 5 | 7 | 3 | 3'h0 | RW | Reserved | Not used | 0 | 0 | 0 | 0 |  | digital core | input | digital input
|  | 0 | 4 | 5 | 5'h0 | RW | d_mixer_vbias_qp_trim | mixer bias voltage trimming | 0 | 0 | 0 | 0 |  | digital core | input | digital input
10 | 50 |  |  | 32 | 32'h00000000 |  | MIXER_REG_2ND |  |  | 00000000 | 0 | [5 empty] | lna&mixer
|  | 29 | 31 | 3 | 3'h0 | RO | Reserved | Not used | 0 | 0 | 0 | 0 |  | digital core | input | digital input
|  | 24 | 28 | 5 | 5'h0 | RW | d_mixer_vbias_in_trim_2nd | mixer bias voltage trimming | 0 | 0 | 0 | 0 |  | digital core | input | digital input
|  | 21 | 23 | 3 | 3'h0 | RW | Reserved | Not used | 0 | 0 | 0 | 0 |  | digital core | input | digital input
|  | 16 | 20 | 5 | 5'h0 | RW | d_mixer_vbias_ip_trim_2nd | mixer bias voltage trimming | 0 | 0 | 0 | 0 |  | digital core | input | digital input
|  | 13 | 15 | 3 | 3'h0 | RW | Reserved | Not used | 0 | 0 | 0 | 0 |  | digital core | input | digital input
|  | 8 | 12 | 5 | 5'h0 | RW | d_mixer_vbias_qn_trim_2nd | mixer bias voltage trimming | 0 | 0 | 0 | 0 |  | digital core | input | digital input
|  | 5 | 7 | 3 | 3'h0 | RW | Reserved | Not used | 0 | 0 | 0 | 0 |  | digital core | input | digital input
|  | 0 | 4 | 5 | 5'h0 | RW | d_mixer_vbias_qp_trim_2nd | mixer bias voltage trimming | 0 | 0 | 0 | 0 |  | digital core | input | digital input
10 | 54 |  |  | 32 | 32'h01700000 |  | BBF_CAL2_REG |  |  | 01700000 | 24117248 | [5 empty] | lna&mixer
|  | 26 | 31 | 6 | 6'h0 | RO | Reserved | Not used | 0 | 0 | 0 | 0 |  | digital core | input | digital input
|  | 24 | 25 | 2 | 2'h1 | RW | d_lna_stage1_feed_r_sel | lna feed forward resistor tunning for matching | 1 | 1 | 16777216 | 1 |  | digital core | input | digital input
|  | 23 | 23 | 1 | 1'h0 | RW | Reserved | Not used | 0 | 0 | 0 | 0 |  | digital core | input | digital input
|  | 20 | 22 | 3 | 3'h7 | RW | d_lna_stage1_bias_sel | lna stage 1 bias selection | 7 | 7 | 7340032 | 7 |  | digital core | input | digital input
|  | 19 | 19 | 1 | 1'h0 | RW | Reserved | Not used | 0 | 0 | 0 | 0 |  | digital core | input | digital input
|  | 16 | 18 | 3 | 3'h0 | RW | d_bbf_atest_sel | bbf atest signla selection | 0 | 0 | 0 | 0 |  | digital core | input | digital input
|  | 15 | 15 | 1 | 1'h0 | RW | d_bbf_atest_en | bbf atest enable | 0 | 0 | 0 | 0 |  | digital core | input | digital input
|  | 14 | 14 | 1 | 1'h0 | RW | d_rx_clk38p4_div_en | rx xo clock signal divider enable | 0 | 0 | 0 | 0 |  | digital core | input | digital input
|  | 13 | 13 | 1 | 1'h0 | RW | d_rx_lo_en | rx lo enable | 0 | 0 | 0 | 0 |  | digital core | input | digital input
|  | 12 | 12 | 1 | 1'h0 | RW | d_rx_lo_en_2nd | rx lo enable | 0 | 0 | 0 | 0 |  | digital core | input | digital input
|  | 11 | 11 | 1 | 1'h0 | RW | Reserved | Not used | 0 | 0 | 0 | 0 |  | digital core | input | digital input
|  | 10 | 10 | 1 | 1'h0 | RW | d_I_tia_dcoc_2uA_en_2nd | TIA dcoc trimming current 0uA mode | 0 | 0 | 0 | 0 |  | digital core | input | digital input
|  | 9 | 9 | 1 | 1'h0 | RW | d_Q_tia_dcoc_2uA_en_2nd | TIA dcoc trimming current 1uA mode | 0 | 0 | 0 | 0 |  | digital core | input | digital input
|  | 8 | 8 | 1 | 1'h0 | RW | d_I_tia_dcoc_2uA_en | TIA dcoc trimming current 2uA mode | 0 | 0 | 0 | 0 |  | digital core | input | digital input
|  | 7 | 7 | 1 | 1'h0 | RW | d_Q_tia_dcoc_2uA_en | TIA dcoc trimming current 2uA mode | 0 | 0 | 0 | 0 |  | digital core | input | digital input
|  | 6 | 6 | 1 | 1'h0 | RW | Reserved | Not used | 0 | 0 | 0 | 0 |  | digital core | input | digital input
|  | 5 | 5 | 1 | 1'h0 | RW | Reserved | Not used | 0 | 0 | 0 | 0 |  | digital core | input | digital input
|  | 4 | 4 | 1 | 1'h0 | RW | Reserved | Not used | 0 | 0 | 0 | 0 |  | digital core | input | digital input
|  | 3 | 3 | 1 | 1'h0 | RW | d_adc_en | adc enable | 0 | 0 | 0 | 0 |  | digital core | input | digital input
|  | 0 | 2 | 3 | 3'h0 | RW | Reserved | Not used | 0 | 0 | 0 | 0 |  | digital core | input | digital input
10 | 58 |  |  | 32 | 32'hA0090E10 |  | BBF_ATEST_REG |  |  | A0090E10 | 2684947984 | [5 empty] | lna&mixer
|  | 30 | 31 | 2 | 2'h2 | RW | d_i_vga_cal_sel | vga cal range tunning | 2 | 2 | 2147483648 | 2 |  | digital core | input | digital input
|  | 28 | 29 | 2 | 2'h2 | RW | d_q_vga_cal_sel | vga cal range tunning | 2 | 2 | 536870912 | 2 |  | digital core | input | digital input
|  | 27 | 27 | 1 | 1'h0 | RW | d_rx_ldo_v1p2_lna_endly | registor 1.2V ldo for lna rc filter selection | 0 | 0 | 0 | 0 |  | digital core | input | digital input
|  | 24 | 26 | 3 | 3'h0 | RW | d_rx_ldo_v1p2_lna_sel | registor 1.2V ldo for lnaselection | 0 | 0 | 0 | 0 |  | digital core | input | digital input
|  | 23 | 23 | 1 | 1'h0 | RW | Reserved | Not used | 0 | 0 | 0 | 0 |  | digital core | input | digital input
|  | 20 | 22 | 3 | 3'h0 | RW | Reserved | Not used | 0 | 0 | 0 | 0 |  | digital core | input | digital input
|  | 16 | 19 | 4 | 4'h9 | RW | Reserved | Not used | 9 | 9 | 589824 | 9 |  | digital core | input | digital input
|  | 15 | 15 | 1 | 1'h0 | RW | d_bbf_atest_en_2nd | bbf atest enable | 0 | 0 | 0 | 0 |  | digital core | input | digital input
|  | 12 | 14 | 3 | 3'h0 | RW | d_bbf_atest_sel_2nd | bbf atest signla selection | 0 | 0 | 0 | 0 |  | digital core | input | digital input
|  | 9 | 11 | 3 | 3'h7 | RW | d_lna_stage1_bias_sel_2nd | lna stage 1 bias selection | 7 | 7 | 3584 | 7 |  | digital core | input | digital input
|  | 6 | 8 | 3 | 3'h0 | RW | d_rx_vbgr_bias_sel | rx vbgr bias tunning | 0 | 0 | 0 | 0 |  | digital core | input | digital input
|  | 4 | 5 | 2 | 2'h1 | RW | d_lna_stage1_feed_r_sel_2nd | lna feed forward resistor tunning for matching | 1 | 1 | 16 | 1 |  | digital core | input | digital input
|  | 3 | 3 | 1 | 1'h0 | RW | d_pmu_atest_en | pmu atest enable | 0 | 0 | 0 | 0 |  | digital core | input | digital input
|  | 0 | 2 | 3 | 3'h0 | RW | d_rx_ldo1p8_sel | registor 1.8V ldo selection | 0 | 0 | 0 | 0 |  | digital core | input | digital input
10 | 5C |  |  | 32 | 32'h00000000 |  | RFSW_REG |  |  | 00000000 | 0
|  | 29 | 31 | 3 | 3'h0 | RW | d_lna_stage1_bias2_sel_2nd | lna stage1 2nd bias | 0 | 0 | 0 | 0 |  | digital core | input | digital input
|  | 26 | 28 | 3 | 3'h0 | RW | d_lna_stage1_bias2_sel | lna stage1 2nd bias | 0 | 0 | 0 | 0 |  | digital core | input | digital input
|  | 24 | 25 | 2 | 2'h0 | RW | d_sensor_ext_adc_en | sensor to sense external voltage | 0 | 0 | 0 | 0 |  | digital core | input | digital input
|  | 23 | 23 | 1 | 1'h0 | RW | d_clkpll_ldo_endly_force_hi | clkpll pll ldo en dly to have low pass filter | 0 | 0 | 0 | 0 |  | digital core | input | digital input
|  | 22 | 22 | 1 | 1'h0 | RW | d_rfpll_ldo_endly_force_hi | rfpll pll ldo en dly to have low pass filter | 0 | 0 | 0 | 0 |  | digital core | input | digital input
|  | 21 | 21 | 1 | 1'h0 | RW | d_i_vga_ana_offset_cal_en_2nd | vga analog mode offset cal | 0 | 0 | 0 | 0 |  | digital core | input | digital input
|  | 20 | 20 | 1 | 1'h0 | RW | d_q_vga_ana_offset_cal_en_2nd | vga analog mode offset cal | 0 | 0 | 0 | 0 |  | digital core | input | digital input
|  | 19 | 19 | 1 | 1'h0 | RW | d_i_vga_ana_offset_cal_en | vga analog mode offset cal | 0 | 0 | 0 | 0 |  | digital core | input | digital input
|  | 18 | 18 | 1 | 1'h0 | RW | d_q_vga_ana_offset_cal_en | vga analog mode offset cal | 0 | 0 | 0 | 0 |  | digital core | input | digital input
|  | 17 | 17 | 1 | 1'h0 | RW | Reserved | Not used | 0 | 0 | 0 | 0 |  | digital core | input | digital input
|  | 16 | 16 | 1 | 1'h0 | RW | Reserved | Not used | 0 | 0 | 0 | 0 |  | digital core | input | digital input
|  | 13 | 15 | 3 | 3'h0 | RW | d_rfsw_ldo_sel | rfsw ldo voltage | 0 | 0 | 0 | 0 |  | digital core | input | digital input
|  | 12 | 12 | 1 | 1'h0 | RW | d_rfsw_ldo_en | rfsw ldo en | 0 | 0 | 0 | 0 |  | digital core | input | digital input
|  | 11 | 11 | 1 | 1'h0 | RW | d_rfsw_aoa_force_off | aoa sw force to rx1 | 0 | 0 | 0 | 0 |  | digital core | input | digital input
|  | 10 | 10 | 1 | 1'h0 | RW | d_rfsw_aoa_force_on | aoa sw force to rx2 | 0 | 0 | 0 | 0 |  | digital core | input | digital input
|  | 9 | 9 | 1 | 1'h0 | RW | d_rfsw_trx_force_off | trx sw force to tx | 0 | 0 | 0 | 0 |  | digital core | input | digital input
|  | 8 | 8 | 1 | 1'h0 | RW | d_rfsw_trx_force_on | trx sw force to rx | 0 | 0 | 0 | 0 |  | digital core | input | digital input
|  | 4 | 7 | 4 | 4'h0 | RW | Reserved | Not used | 0 | 0 | 0 | 0 |  | digital core | input | digital input
|  | 3 | 3 | 1 | 1'h0 | RW | Reserved | Not used | 0 | 0 | 0 | 0 |  | digital core | input | digital input
|  | 0 | 2 | 3 | 3'h0 | RW | d_pmu_atest_sel | pmu atest signal selection | 0 | 0 | 0 | 0 |  | digital core | input | digital input
10 | 60 |  |  | 32 | 32'hA0000000 |  | SENSOR_REG |  |  | A0000000 | 2684354560
|  | 30 | 31 | 2 | 2'h2 | RW | d_i_vga_cal_sel_2nd | vga cal range tunning | 2 | 2 | 2147483648 | 2 |  | digital core | input | digital input
|  | 28 | 29 | 2 | 2'h2 | RW | d_q_vga_cal_sel_2nd | vga cal range tunning | 2 | 2 | 536870912 | 2 |  | digital core | input | digital input
|  | 27 | 27 | 1 | 1'h0 | RW | d_sensor_ldo_en | sensor ldo enable | 0 | 0 | 0 | 0 |  | digital core | input | digital input
|  | 24 | 26 | 3 | 3'h0 | RW | d_sensor_ldo_vout_sel | sensor ldo vout select | 0 | 0 | 0 | 0 |  | digital core | input | digital input
|  | 23 | 23 | 1 | 1'h0 | RW | d_sensor_ldo_endly | sensor ldo delay enable | 0 | 0 | 0 | 0 |  | digital core | input | digital input
|  | 22 | 22 | 1 | 1'h0 | RW | d_sensor_ref_en | sensor reference current and vbe enable | 0 | 0 | 0 | 0 |  | digital core | input | digital input
|  | 21 | 21 | 1 | 1'h0 | RW | d_sensor_tpdt_en | sensor vbat detect buffer enable | 0 | 0 | 0 | 0 |  | digital core | input | digital input
|  | 20 | 20 | 1 | 1'h0 | RW | d_sensor_vbatdt_en | sensor vbat detect buffer enable | 0 | 0 | 0 | 0 |  | digital core | input | digital input
|  | 19 | 19 | 1 | 1'h0 | RW | d_sensor_adc_en | sensor adc enable | 0 | 0 | 0 | 0 |  | digital core | input | digital input
|  | 18 | 18 | 1 | 1'h0 | RW | d_sensor_adc_testmode | sensor adc testmode enable | 0 | 0 | 0 | 0 |  | digital core | input | digital input
|  | 17 | 17 | 1 | 1'h0 | RW | d_sensor_atest_en | sensor atest enable | 0 | 0 | 0 | 0 |  | digital core | input | digital input
|  | 16 | 16 | 1 | 1'h0 | RW | d_sensor_atest_sel | sensor atest select enable | 0 | 0 | 0 | 0 |  | digital core | input | digital input
|  | 10 | 15 | 6 | 6'h0 | RW | Reserved | Not used | 0 | 0 | 0 | 0 |  | digital core | input | digital input
|  | 0 | 9 | 10 | 10'h0 | RO | Reserved | Not used | 0 | 0 | 0 | 0 |  | digital core | input | digital input
10 | 64 |  |  | 32 | 32'h00000800 |  | CLKPLL_480M_REG |  |  | 00000800 | 2048
|  | 30 | 31 | 2 | 2'h0 | RW | d_clkpll_480m_vco_current_sel | clkpll 480M vco current selection | 0 | 0 | 0 | 0 |  | digital core | input | digital input
|  | 28 | 29 | 2 | 2'h0 | RW | d_clkpll_480m_third_cap_sel | clkpll 480M lpf filter third pole | 0 | 0 | 0 | 0 |  | digital core | input | digital input
|  | 27 | 27 | 1 | 1'h0 | RW | d_clkpll_480m_pfdpol | clkpll 480M pfd polarity | 0 | 0 | 0 | 0 |  | digital core | input | digital input
|  | 25 | 26 | 2 | 2'h0 | RW | d_clkpll_480m_pfd_frcupdn | clkpll 480M pfd up dn | 0 | 0 | 0 | 0 |  | digital core | input | digital input
|  | 24 | 24 | 1 | 1'h0 | RW | d_clkpll_480m_pfd_en | clkpll 480M pfd enable | 0 | 0 | 0 | 0 |  | digital core | input | digital input
|  | 22 | 23 | 2 | 2'h0 | RW | d_clkpll_480m_pfd_delay | clkpll 480M pfd delay tunning | 0 | 0 | 0 | 0 |  | digital core | input | digital input
|  | 21 | 21 | 1 | 1'h0 | RW | d_clkpll_480m_pfd_cal_en | clkpll 480M pfd calibration enable | 0 | 0 | 0 | 0 |  | digital core | input | digital input
|  | 20 | 20 | 1 | 1'h0 | RW | d_clkpll_480m_lpf_res_sel | clkpll 480M low pass filter resistor value tunning | 0 | 0 | 0 | 0 |  | digital core | input | digital input
|  | 19 | 19 | 1 | 1'h0 | RW | d_clkpll_480m_lpf_cap_sel | clkpll 480M low pass filter cap value tunning | 0 | 0 | 0 | 0 |  | digital core | input | digital input
|  | 18 | 18 | 1 | 1'h0 | RW | d_clkpll_480m_lockdet_rstn | clkpll 480M lock det rstn | 0 | 0 | 0 | 0 |  | digital core | input | digital input
|  | 15 | 17 | 3 | 3'h0 | RW | d_clkpll_480m_lockdet_delay | clkpll 480M lock det delay chain tunning | 0 | 0 | 0 | 0 |  | digital core | input | digital input
|  | 14 | 14 | 1 | 1'h0 | RW | d_clkpll_480m_lockdet_decoder_en | clkpll 480M lock det decoder | 0 | 0 | 0 | 0 |  | digital core | input | digital input
|  | 13 | 13 | 1 | 1'h0 | RW | d_clkpll_480m_lock_det_force_hi | clkpll 480M lock det output force hi | 0 | 0 | 0 | 0 |  | digital core | input | digital input
|  | 10 | 12 | 3 | 3'h2 | RW | d_clkpll_480m_ld_delay_sel | clkpll 480M lock det delay block tunning | 2 | 2 | 2048 | 2 |  | digital core | input | digital input
|  | 9 | 9 | 1 | 1'h0 | RW | d_clkpll_480m_fbdivtsten | ckpll 480M feedback diever test mode en | 0 | 0 | 0 | 0 |  | digital core | input | digital input
|  | 8 | 8 | 1 | 1'h0 | RW | d_clkpll_480m_fbdiv_rstn | clkpll 480M feedback divider rstn | 0 | 0 | 0 | 0 |  | digital core | input | digital input
|  | 7 | 7 | 1 | 1'h0 | RW | d_clkpll_480m_fbdiv_en | clkpll 480M feedback divider enable | 0 | 0 | 0 | 0 |  | digital core | input | digital input
|  | 6 | 6 | 1 | 1'h0 | RW | d_clkpll_480m_enablemode_sel | clkpll 480M pll enable mode selection | 0 | 0 | 0 | 0 |  | digital core | input | digital input
|  | 5 | 5 | 1 | 1'h0 | RW | d_clkpll_480m_enable | clkpll 480M pll en | 0 | 0 | 0 | 0 |  | digital core | input | digital input
|  | 2 | 4 | 3 | 3'h0 | RW | d_clkpll_480m_cp_ibias_sel | clkpll 480M charge pump bias selection | 0 | 0 | 0 | 0 |  | digital core | input | digital input
|  | 1 | 1 | 1 | 1'h0 | RW | d_clkpll_480m_cp_en | clkpll 480M charge pump enable | 0 | 0 | 0 | 0 |  | digital core | input | digital input
|  | 0 | 0 | 1 | 1'h0 | RW | Reserved |  | 0 | 0 | 0 | 0 |  | digital core | input | digital input
10 | 68 |  |  | 32 | 32'h00000029 |  | TX_FLG_REG |  |  | 00000029 | 41
|  | 10 | 25 | 16 | 16'h0 | RW | Reserved | Not Used | 0 | 0 | 0 | 0 |  | digital core | input | digital input
|  | 15 | 15 | 1 | 1'h0 | RW | d_trx_sw_radar_mode_sel | 1: radar mode, 0: normal mode | 0 | 0 | 0 | 0 |  | digital core | input | digital input
|  | 14 | 14 | 1 | 1'h0 | RW | d_tx_clk_force_off | force off tx 1G clk | 0 | 0 | 0 | 0 |  | digital core | input | digital input
|  | 10 | 13 | 4 | 4'h0 | RW | d_tx_pa_gain_sel | tx manaul gain settings | 0 | 0 | 0 | 0 |  | digital core | input | digital input
|  | 6 | 9 | 4 | 4'h0 | RW | d_tx_pa_gain_sel_flg | tx auto gain settings | 0 | 0 | 0 | 0 |  | digital core | input | digital input
|  | 5 | 5 | 1 | 1'h1 | RW | d_tx_gain_flg_sel | tx gain flg selection: 0 -> atuo, 1-> manual | 1 | 1 | 32 | 1 |  | digital core | input | digital input
|  | 0 | 4 | 5 | 5'h9 | RW | d_clkpll_480m_div | clkpll 480M divider ratio | 9 | 9 | 9 | 9 |  | digital core | input | digital input
10 | 6C |  |  | 32 | 32'h00000000 |  | CLKPLL_CAL_REG_ROI |  |  | 00000000 | 0
|  | 31 | 31 | 1 | 1'h0 | RO | Reserved | Not Used | 0 | 0 | 0 | 0 |  | digital core | input | digital input | 13KHz CLK Calibration
|  | 30 | 30 | 1 | 1'h0 | RO | Reserved | Not Used | 0 | 0 | 0 | 0 |  | digital core | input | digital input
|  | 29 | 29 | 1 | 1'h0 | RO | Reserved | Not Used | 0 | 0 | 0 | 0 |  | digital core | input | digital input
|  | 25 | 28 | 4 | 4'h0 | RO | Reserved | Not Used | 0 | 0 | 0 | 0 |  | digital core | input | digital input
|  | 22 | 24 | 3 | 3'h0 | RO | Reserved | Not Used | 0 | 0 | 0 | 0 |  | digital core | input | digital input
|  | 21 | 21 | 1 | 1'h0 | ROI | clkcal_caldone | cal calibartion cal done | 0 | 0 | 0 | 0 |  | digital core | input | digital input
|  | 16 | 20 | 5 | 5'h0 | ROI | clkcal_calword_reg | clk calibration calword reg | 0 | 0 | 0 | 0 |  | digital core | input | digital input
|  | 0 | 15 | 16 | 16'h0 | ROI | half_clk_num | clk calibration clk num | 0 | 0 | 0 | 0 |  | digital core | input | digital input
10 | 70 |  |  | 32 | 32'h00000000 |  | CLKPLL_CAL_REG |  |  | 00000000 | 0
|  | 16 | 31 | 16 | 16'h0 | RO | Reserved | Not Used | 0 | 0 | 0 | 0 |  | digital core | input | digital input | 13KHz CLK Calibration
|  | 15 | 15 | 1 | 1'h0 | RO | Reserved | Not Used | 0 | 0 | 0 | 0 |  | digital core | input | digital input
|  | 14 | 14 | 1 | 1'h0 | RO | Reserved | Not Used | 0 | 0 | 0 | 0 |  | digital core | input | digital input
|  | 10 | 13 | 4 | 4'h0 | RO | Reserved | Not Used | 0 | 0 | 0 | 0 |  | digital core | input | digital input
|  | 7 | 9 | 3 | 3'h0 | RO | Reserved | Not Used | 0 | 0 | 0 | 0 |  | digital core | input | digital input
|  | 6 | 6 | 1 | 1'h0 | RW | clkcal_calmode | clk calibration cal mode | 0 | 0 | 0 | 0 |  | digital core | input | digital input
|  | 5 | 5 | 1 | 1'h0 | RW | clkcal_enable | clk calibartion enable | 0 | 0 | 0 | 0 |  | digital core | input | digital input
|  | 0 | 4 | 5 | 5'h0 | RW | clkcal_calwd_ovrd | clk calibration calwd_ovrd | 0 | 0 | 0 | 0 |  | digital core | input | digital input
10 | 74 |  |  | 32 | 32'h00000000 |  | ADC_CAL_REG_ROI |  |  | 00000000 | 0
|  | 28 | 31 | 4 | 4'h0 | RO | Reserved | Not Used | 0 | 0 | 0 | 0 |  | digital core | input | digital input | ADC Calibration |  | CAL
|  | 27 | 27 | 1 | 1'h0 | ROI | adccal_q_caldone_2nd | adcclk q calibration cal done | 0 | 0 | 0 | 0 |  | digital core | input | digital input
|  | 26 | 26 | 1 | 1'h0 | ROI | adccal_i_caldone_2nd | adcclk I calibration cal done | 0 | 0 | 0 | 0 |  | digital core | input | digital input
|  | 25 | 25 | 1 | 1'h0 | ROI | adccal_q_caldone | adcclk q calibration cal done | 0 | 0 | 0 | 0 |  | digital core | input | digital input
|  | 24 | 24 | 1 | 1'h0 | ROI | adccal_i_caldone | adcclk I calibration cal done | 0 | 0 | 0 | 0 |  | digital core | input | digital input
|  | 0 | 23 | 24 | 24'h0 | RO | Reserved | Not used | 0 | 0 | 0 | 0 |  | digital core | input | digital input
10 | 7C |  |  | 32 | 32'h00000000 |  | SENSOR_REG_ROI |  |  | 00000000 | 0
|  | 11 | 31 | 21 | 21'h0 | RO | Reserved | Not used | 0 | 0 | 0 | 0 |  | digital core | input | digital input
|  | 10 | 10 | 1 | 1'h0 | ROI | dout_clkpll_480MHz_lock_det | sensor adc out bits | 0 | 0 | 0 | 0 |  | digital core | input | digital input
|  | 0 | 9 | 10 | 10'h0 | ROI | dout_sensor_adc_out | sensor adc out bits | 0 | 0 | 0 | 0 |  | digital core | input | digital input
10 | 80 |  |  | 32 | 32'h00000000 |  | AGC_REG |  |  | 00000000 | 0
|  | 24 | 31 | 8 | 8'h0 | RW | Reserved | Not used | 0 | 0 | 0 | 0 |  | digital core | input | digital input
|  | 16 | 23 | 8 | 8'h0 | RW | Reserved | Not used | 0 | 0 | 0 | 0 |  | digital core | input | digital input
|  | 9 | 15 | 7 | 7'h0 | RW | Reserved | Not used | 0 | 0 | 0 | 0 |  | digital core | input | digital input
|  | 8 | 8 | 1 | 1'h0 | RW | Reserved | Not used | 0 | 0 | 0 | 0 |  | digital core | input | digital input
|  | 6 | 7 | 2 | 2'h0 | RW | Reserved | Not used | 0 | 0 | 0 | 0 |  | digital core | input | digital input
|  | 5 | 5 | 1 | 1'h0 | RW | d_lna_stage1_agc_vord_2nd | lna stage1 agc overwrite to use manual control | 0 | 0 | 0 | 0 |  | digital core | input | digital input
|  | 4 | 4 | 1 | 1'h0 | RW | d_lna_stage2_agc_vord_2nd | lna stage2 agc overwrite to use manual control | 0 | 0 | 0 | 0 |  | digital core | input | digital input
|  | 3 | 3 | 1 | 1'h0 | RW | d_tia_agc_vord_2nd | tia agc overwrite to use manual control | 0 | 0 | 0 | 0 |  | digital core | input | digital input
|  | 2 | 2 | 1 | 1'h0 | RW | d_lna_stage1_agc_vord | lna stage1 agc overwrite to use manual control | 0 | 0 | 0 | 0 |  | digital core | input | digital input
|  | 1 | 1 | 1 | 1'h0 | RW | d_lna_stage2_agc_vord | lna stage2 agc overwrite to use manual control | 0 | 0 | 0 | 0 |  | digital core | input | digital input
|  | 0 | 0 | 1 | 1'h0 | RW | d_tia_agc_vord | tia agc overwrite to use manual control | 0 | 0 | 0 | 0 |  | digital core | input | digital input
10 | 84 |  |  | 32 | 32'h00000000 |  | DUMMY_REG |  |  | 00000000 | 0
|  | 24 | 31 | 8 | 8'h0 | RW | d_reg_redun0 | reserver reg | 0 | 0 | 0 | 0 |  | digital core | input | digital input
|  | 16 | 23 | 8 | 8'h0 | RW | d_reg_redun1 | reserver reg | 0 | 0 | 0 | 0 |  | digital core | input | digital input
|  | 8 | 15 | 8 | 8'h0 | RW | d_reg_redun2 | reserver reg | 0 | 0 | 0 | 0 |  | digital core | input | digital input
|  | 1 | 7 | 7 | 7'h0 | RW | Reserved | Not used | 0 | 0 | 0 | 0 |  | digital core | input | digital input
|  | 0 | 0 | 1 | 1'h0 | RW | d_efuse_vqps_en_force_on_1p1 | efuse ldo force on | 0 | 0 | 0 | 0 |  | digital core | input | digital input

## reg11
Address (Hex) | Sub-Addr (Hex) | Start Bit | End Bit | Bit Width | Default Value | R/W Property | Register Name | Register Description | Reset Value (Dec) | Reset Value (Hex) | Reset Value (Sum)
11 | 00 |  |  | 32 | 32'h00ff01ff |  | SOFT_RST | Soft reset of the device blocks |  | 00ff01ff | 16712191
|  | 24 | 31 | 8 | 8'h0 | RO | Reserved | Not used | 0 | 0 | 0
|  | 16 | 23 | 8 | 8'hff | RW | SOFT_RST |  | 255 | ff | 16711680
|  | 9 | 15 | 7 | 7'h0 | RW | Reserved |  | 0 | 0 | 0
|  | 8 | 8 | 1 | 1'h1 | RW | GPIO_RST |  | 1 | 1 | 256
|  | 7 | 7 | 1 | 1'h1 | RW | PMSC_RST |  | 1 | 1 | 128
|  | 6 | 6 | 1 | 1'h1 | RW | HF_RST |  | 1 | 1 | 64
|  | 5 | 5 | 1 | 1'h1 | RW | TX_RST |  | 1 | 1 | 32
|  | 4 | 4 | 1 | 1'h1 | RW | RX_RST |  | 1 | 1 | 16
|  | 3 | 3 | 1 | 1'h1 | RW | BIST_RST |  | 1 | 1 | 8
|  | 2 | 2 | 1 | 1'h1 | RW | CIA_RST |  | 1 | 1 | 4
|  | 1 | 1 | 1 | 1'h1 | RW | PRGN_RST |  | 1 | 1 | 2
|  | 0 | 0 | 1 | 1'h1 | RW | ARM_RST |  | 1 | 1 | 1
11 | 04 |  |  | 32 | 32'h00000000 |  | PMSC_CTRL0 |  |  | 00000000 | 0
|  | 24 | 31 | 8 | 8'h0 | RO | Reserved | Not used | 0 | 0 | 0
|  | 23 | 23 | 1 | 1'h0 | RW | KHZCLKEN | Kilohertz clock Enable. When this bit is set to 1 it enables the divider. The divider value is | 0 | 0 | 0
|  | 20 | 22 | 3 | 3'h0 | RW | Reserved | Not used | 0 | 0 | 0
|  | 19 | 19 | 1 | 1'h0 | RW | GPDRN | GPIO de-bounce reset (NOT), active low. In order to use the GPIO port de-bounce filter circuit the GPDRN bit must be set to 1 to take the de-bounce filter circuit out of its reset state. The GPDCE enable bit (above) must also be set to 1 to enable the clock into the GPIO de-bounce circuit. | 0 | 0 | 0
|  | 18 | 18 | 1 | 1'h0 | RW | GPDCE | GPIO De-bounce Clock Enable. The DW3000 GPIO port includes a de-bounce functionality that may be applied to input lines being used as an interrupt source. The de-bounce filter circuit clocks the GPIO inputs into the DW3000 and removes short transients by requiring that the input persists for two cycles of this clock before it will be seen by the interrupt handling logic. (See Sub-register 0x05:28 – GPIO_IDBE for more details). In order to use the GPIO port de-bounce functionality this GPDCE bit must be set to 1 to enable the clock into the GPIO block. The GPDRN bit (below) must also be set to 1 to take the GPIO port debounce filter circuit out of its reset state. | 0 | 0 | 0
|  | 17 | 17 | 1 | 1'h0 | RW | Reserved | Not used | 0 | 0 | 0
|  | 16 | 16 | 1 | 1'h0 | RW | GPCE | GPIO clock Enable. In order to use the GPIO port lines the GPCE enable must be set to 1 to enable the clock into the GPIO block. The bit must also be set to 1 to take the GPIO port out of its reset state. | 0 | 0 | 0
|  | 15 | 15 | 1 | 1'h0 | RW | AMCE |  | 0 | 0 | 0
|  | 11 | 14 | 4 | 4'h0 | RW | Reserved | Not used | 0 | 0 | 0
|  | 10 | 10 | 1 | 1'h0 | RW | ADCCE | (temperature and voltage) Analog-to-Digital Convertor Clock Enable. The DW3000 is equipped with 8-bit A/D convertors to sample the IC temperature and its input battery voltage. The IC can automatically sample the temperature and voltage as it wakes up from SLEEP or DEEPSLEEP. This is controlled by the ONW_RADC bit in Sub-register 0x0A:00 – AON_WCFG. If the host system wants to initiate temperature and/or voltage measurements at other times then the clock to the Analog-to-Digital Convertor needs to be enabled via this ADCCE bit. For more details of this functionality, please refer to section 7.4 – Measuring IC temperature and voltage. | 0 | 0 | 0
|  | 7 | 9 | 3 | 3'h0 | RW | Reserved | Not used | 0 | 0 | 0
|  | 6 | 6 | 1 | 1'h0 | RW | FACE | Force Accumulator Clock Enable. In normal operation this bit should be set to 0 to allow the PMSC to control the accumulator clock as necessary for normal receiver operation. If the host system wants to read the accumulator data, both this FACE bit and the AMCE bit (below) need to be set to 1 to allow the accumulator reading to operate correctly. | 0 | 0 | 0
|  | 4 | 5 | 2 | 2'h0 | RW | TXCLKS | ransmitter Clock Selection. This selects the source of clock for the DW3000 transmitter. Allowed values are: 00: Auto – The TX clock will be disabled until it is required for a TX operation, at which time it will be enabled to use the 125 MHz PLL clock. 01, 10, 11: Force TX clock enable and sourced from the 125 MHz PLL clock. (NB: ensure PLL clock is present). This control is used for certain procedures, e.g. when setting up the continuous transmission mode that is used during power output calibration and regulatory testing. | 0 | 0 | 0
|  | 2 | 3 | 2 | 2'h0 | RW | RXCLKS | Receiver Clock Selection. This selects the source of clock for the DW3000 receiver. Allowed values are: 00: Auto – The RX clock will be disabled until it is required for an RX operation, at which time it will be enabled to use the 125 MHz PLL clock. 01, 10, 11: Force RX clock enable and sourced from the 125 MHz PLL clock. (NB: ensure PLL clock is present). This RXCLKS control is used for certain procedures, e.g. after a receive operation, if the host system wants to read the Channel Impulse Response Estimate (CIRE) for diagnostic purposes then, the receive clock needs to be present to access the accumulator memory. | 0 | 0 | 0
|  | 0 | 1 | 2 | 2'h0 | RW | SYSCLKS | System Clock Selection field. The SYSCLKS field selects the source of clock for DW3000 system clock. Allowed values are: 00: Auto – The system clock will run off the FAST_RC/4 clock until (assuming AINIT2IDLE is set to 1) the AON transfer has completed, it will then switch to FAST_RC (120MHz) clock until the PLL is calibrated and locked, and then it will switch to the 125 MHz PLL clock. 01: Force system clock to be the FAST_RC/4 clock. 10: Force system clock to the 125 MHz PLL clock. (If this clock is not present the IC will essentially lock up with further SPI communications impossible. In this case an external reset will be needed to recover). 11: Force system clock to FAST_RC. | 0 | 0 | 0
11 | 08 |  |  | 32 | 32'h00000000 |  | PMSC_CTRL1 |  |  | 00000000 | 0
|  | 26 | 31 | 6 | 6'h0 | RW | KHZCLKDIV | Kilohertz clock divisor. This field specifies a clock divider designed to give a kilohertz range clock that is used in the DW3000 for the LED blink functionality and also for the GPIO debounce functionality. The input to the kHz divider is the 19.2 MHz clock (which is the raw 38.4 MHz XTAL ÷ 2). The KHZCLKDIV field specifies the top 6 bits of a 10-bit counter allowing divisors up to 2016 or clock frequencies from 9.5 kHz up to 600 kHz. The resultant clock is used directly in the GPIO de-bounce circuit (see Sub-register 0x05:28 – GPIO_IDBE). A further divider is applied for the LED blink functionality, see Sub-register 0x11:16 – PMSC_LEDC. | 0 | 0 | 0
|  | 18 | 25 | 8 | 8'h0 | RW | Reserved | Not used | 0 | 0 | 0
|  | 17 | 17 | 1 | 1'h0 | RW | CIARUNE | CIA run enable. This bit enables the running of the CIA algorithm. CIARUNE is 1 by default which means that the CIA algorithm is run automatically. When CIARUNE is set to zero the CIA algorithm will not be run and the RX_STAMP in Sub-register 0x00:64 – Receive Time Stamp will not be updated, however the CIA_RUNM bit, may be used to run the CIA after the frame is received. The CIA_IPATOV and CIA_STS bits in Sub-register | 0 | 0 | 0
|  | 16 | 16 | 1 | 1'h0 | RW | Reserved | Not used | 0 | 0 | 0
|  | 15 | 15 | 1 | 1'h0 | RW | PLLSYN | GPIO clock Enable. In order to use the GPIO port lines the GPCE enable must be set to 1 to enable the clock into the GPIO block. The bit must also be set to 1 to take the GPIO port out of its reset state. | 0 | 0 | 0
|  | 13 | 14 | 2 | 2'h0 | RW | Reserved | Not used | 0 | 0 | 0
|  | 12 | 12 | 1 | 1'h0 | RW | ARXSLP | After RX automatically Sleep. If this bit is set then the DW3000 will automatically transition into SLEEP state after a receive attempt so long as there are no unmasked interrupts pending. Before using ARXSLP the AON configurations in Register file: 0x0A – Always-on system control interface should be set to allow for the appropriate DW3000 wake up functionality. This bit is cleared when the DW3000 wakes from sleep. | 0 | 0 | 0
|  | 11 | 11 | 1 | 1'h0 | RW | ATXSLP | After TX automatically Sleep. If this bit is set then the DW3000 will automatically transition into SLEEP or DEEPSLEEP state after transmission of a frame has completed so long as there are no unmasked interrupts pending. This bit is cleared when the DW3000 wakes from sleep. Before using this ATXSLP feature the AON configurations in Register file: 0x0A – Always-on system control interface should be set to allow for the appropriate DW3000 wake up functionality. One of the uses for this would be in a device that periodically transmits a message (e.g. TDoA RTLS Tag) to return the DW3000 to its lowest power state immediately after the transmission, saving power. Note: The SLEEP_EN bit in Sub-register 0x0A:14 – | 0 | 0 | 0
|  | 9 | 10 | 2 | 2'h0 | RW | PKTSEQ43 |  | 0 | 0 | 0
|  | 8 | 8 | 1 | 1'h0 | RW | AINIT2IDLE | Automatic I to IDLE. The AINIT2IDLE bit is responsible for transitioning the IC from I state to IDLE state. If AINIT2IDLE is set to 1 before entering SLEEP then upon wake up the IC will automatically transition into IDLE state as soon as the clock PLL has locked. By default AINIT2IDLE is clear which means that after a reset, (or when coming out of SLEEP), the IC will stay in the I state until AINIT2IDLE is set. This may facilitate lower energy use while setting up the IC before transitioning through IDLE mode into TX or RX states. See § 2.4 – DW3000 Operational States for more details. | 0 | 0 | 0
|  | 6 | 7 | 2 | 2'h0 | RW | Reserved |  | 0 | 0 | 0
|  | 3 | 5 | 3 | 3'h0 | RW | PKTSEQ210 | Packet Sequencing bits, these five bits PKTSEQ-0 to PKTSEQ-4 relate to automatic control of analog RF subsystems by the PMSC block. Writing 0 to these bits disables this PMSC control, this may be necessary for certain procedures, e.g. calibration, see § 9.2 – IC Calibration – Transmit power and spectrum. For normal operation these PKTSEQ bits should be set. | 0 | 0 | 0
|  | 0 | 2 | 3 | 3'h0 | RW | Reserved | Not used | 0 | 0 | 0
11 | 14 |  |  | 31 | 32'h00000000 |  | PMSC_TXFSEQ | PMSC fine grain TX sequencing control |  | 00000000 | 0
|  | 13 | 31 | 19 | 19'h0 | RO | Reserved | Not used | 0 | 0 | 0
|  | 0 | 11 | 12 | 12'h0 | RW | TXFINESEQ | Writing 0 to this field will disable TX fine grain power sequencing, this is required for certain test and calibration modes (Continuous Wave transmission). To enable fine grain power sequencing the default value of 0x4D2 should be written back to this register | 0 | 0 | 0
11 | 18 |  |  | 32 | 32'h00000000 |  | PMSC_LEDC | PMSC LED Control Register |  | 00000000 | 0
|  | 20 | 31 | 12 | 12'h0 | RO | Reserved | Not used | 0 | 0 | 0
|  | 16 | 19 | 4 | 4'h0 | RW | BLNKNOW | Manually triggers an LED blink. There is one trigger bit per LED IO. | 0 | 0 | 0
|  | 10 | 15 | 6 | 6'h0 | RW | Reserved | Not used | 0 | 0 | 0
|  | 8 | 9 | 2 | 2'h0 | RW | BLNKEN | Packet Sequencing bits, these five bits PKTSEQ-0 to PKTSEQ-4 relate to automatic control of analog RF subsystems by the PMSC block. Writing 0 to these bits disables this PMSC control, this may be necessary for certain procedures, e.g. calibration, see § 9.2 – IC Calibration – Transmit power and spectrum. For normal operation these PKTSEQ bits should be set. | 0 | 0 | 0
|  | 0 | 7 | 8 | 8'h0 | RW | BLINK_TIM | Blink time count value. This field determines how long the LEDs remain lit after an event that causes them to be set on. This time is specified in units of 14 ms so the default value of 0x20 will give an on blink of 400 ms followed by an off blink of 400 ms. The BIAS_CTRL bit (below) must be set to enable this blink functionality. | 0 | 0 | 0
11 | 1C |  |  | 32 | 32'h00000000 |  | BIAS_CTRL | Analog blocks’ calibration values |  | 00000000 | 0
|  | 8 | 31 | 24 | 24'h0 | RO | Reserved | Not used | 0 | 0 | 0
|  | 0 | 7 | 8 | 8'h0 | RW | BIAS_CTRL | Analog blocks’ calibration values | 0 | 0 | 0

## reg16
Address (Hex) | Sub-Addr (Hex) | Start Bit | End Bit | Bit Width | Default Value | R/W Property | Register Name | Register Description | Reset Value (Dec) | Reset Value (Hex) | Reset Value (Sum) | Destnation
16 | 00 |  |  | 32 | 32'h53801820 |  | RX_IPLED_CONFG0 |  |  | 53801820 | 1400903712 | DIG_RX
|  | 23 | 31 | 9 | 9'hA7 | RW | IP_CIA_FW | Filter Window | 167 | A7 | 1400897536 |  | AON
|  | 16 | 22 | 7 | 7'h0 | RW | IP_HCompe | H Compenstation Value | 0 | 0 | 0
|  | 8 | 15 | 8 | 8'h18 | RW | IP_CIA_NTM1 | Preamble CIA Peak Factor | 24 | 18 | 6144
|  | 0 | 7 | 8 | 8'h20 | RW | IP_CIA_NTM0 | Preambe CIA Noise Factor | 32 | 20 | 32
16 | 04 |  |  | 32 | 32'h33333333 |  | RX_IPLED_CONFG1 |  |  | 33333333 | 858993459 | DIG_RX
|  | 16 | 31 | 16 | 16'h3333 | RW | IP_Time1Thr | Time Threshold for detection first path cased by FO | 13107 | 3333 | 858980352 |  | AON
|  | 0 | 15 | 16 | 16'h3333 | RW | IP_TrkLitTime | Time Threshold for Tracking to decided the first path | 13107 | 3333 | 13107
16 | 08 |  |  | 32 | 32'h0060010C |  | RX_IPLED_CONFG2 |  |  | 0060010C | 6291724 | DIG_RX
|  | 26 | 31 | 6 | 6'h0 | RO | Reserved | Not used | 0 | 0 | 0
|  | 16 | 25 | 10 | 10'h60 | RW | IP_H_Lit | Max Threshold of h | 96 | 60 | 6291456 |  | AON
|  | 10 | 15 | 6 | 6'h0 | RW | Reserved | Not used | 0 | 0 | 0
|  | 8 | 9 | 2 | 2'h1 | RW | IP_CIA_TYPE | Detection Type | 1 | 1 | 256 |  | AON
|  | 0 | 7 | 8 | 8'hC | RW | IP_TimeFactor | Time Factor for first path detection | 12 | C | 12
16 | 0C |  |  | 32 | 32'h0C090C00 |  | RX_IPLED_CONFG3 |  |  | 0C090C00 | 201919488 | DIG_RX
|  | 24 | 31 | 8 | 8'hC | RW | IP_CIA_ScFactor_P1 | Part1 of Scale Factor | 12 | C | 201326592 |  | AON
|  | 20 | 23 | 4 | 4'h0 | RW | IP_CIA_FACTOR1_P1 | Part1 of Factor1 | 0 | 0 | 0
|  | 16 | 19 | 4 | 4'h9 | RW | IP_CIA_FACTOR0_P1 | Part1 of Factor0 | 9 | 9 | 589824
|  | 8 | 15 | 8 | 8'hC | RW | IP_CIA_ScFactor_P0 | Part0 of Scale Factor | 12 | C | 3072
|  | 4 | 7 | 4 | 4'h0 | RW | IP_CIA_FACTOR1_P0 | Part0 of Factor1 | 0 | 0 | 0
|  | 0 | 3 | 4 | 4'h0 | RW | IP_CIA_FACTOR0_P0 | Part0 of Factor0 | 0 | 0 | 0
16 | 10 |  |  | 32 | 32'h0A040C04 |  | RX_IPLED_CONFG4 |  |  | 0A040C04 | 168037380 | DIG_RX
|  | 24 | 31 | 8 | 8'hA | RW | IP_CIA_ScFactor_P3 | Part3 of Scale Factor | 10 | A | 167772160 |  | AON
|  | 20 | 23 | 4 | 4'h0 | RW | IP_CIA_FACTOR1_P3 | Part3 of Factor1 | 0 | 0 | 0
|  | 16 | 19 | 4 | 4'h4 | RW | IP_CIA_FACTOR0_P3 | Part3 of Factor0 | 4 | 4 | 262144
|  | 8 | 15 | 8 | 8'hC | RW | IP_CIA_ScFactor_P2 | Part2 of Scale Factor | 12 | C | 3072
|  | 4 | 7 | 4 | 4'h0 | RW | IP_CIA_FACTOR1_P2 | Part2 of Factor1 | 0 | 0 | 0
|  | 0 | 3 | 4 | 4'h4 | RW | IP_CIA_FACTOR0_P2 | Part2 of Factor0 | 4 | 4 | 4
16 | 14 |  |  | 32 | 32'h0A0F0A06 |  | RX_IPLED_CONFG5 |  |  | 0A0F0A06 | 168757766 | DIG_RX
|  | 24 | 31 | 8 | 8'hA | RW | IP_CIA_ScFactor_P5 | Part5 of Scale Factor | 10 | A | 167772160 |  | AON
|  | 20 | 23 | 4 | 4'h0 | RW | IP_CIA_FACTOR1_P5 | Part5 of Factor1 | 0 | 0 | 0
|  | 16 | 19 | 4 | 4'hF | RW | IP_CIA_FACTOR0_P5 | Part5 of Factor0 | 15 | F | 983040
|  | 8 | 15 | 8 | 8'hA | RW | IP_CIA_ScFactor_P4 | Part4 of Scale Factor | 10 | A | 2560
|  | 4 | 7 | 4 | 4'h0 | RW | IP_CIA_FACTOR1_P4 | Part4 of Factor1 | 0 | 0 | 0
|  | 0 | 3 | 4 | 4'h6 | RW | IP_CIA_FACTOR0_P4 | Part4 of Factor0 | 6 | 6 | 6
16 | 18 |  |  | 32 | 32'h04E204E2 |  | RX_IPLED_CONFG6 |  |  | 04E204E2 | 81921250 | DIG_RX
|  | 24 | 31 | 8 | 8'h4 | RW | IP_CIA_ScFactor_P7 | Part7 of Scale Factor | 4 | 4 | 67108864 |  | AON
|  | 20 | 23 | 4 | 4'hE | RW | IP_CIA_FACTOR1_P7 | Part7 of Factor1 | 14 | E | 14680064
|  | 16 | 19 | 4 | 4'h2 | RW | IP_CIA_FACTOR0_P7 | Part7 of Factor0 | 2 | 2 | 131072
|  | 8 | 15 | 8 | 8'h4 | RW | IP_CIA_ScFactor_P6 | Part6 of Scale Factor | 4 | 4 | 1024
|  | 4 | 7 | 4 | 4'hE | RW | IP_CIA_FACTOR1_P6 | Part6 of Factor1 | 14 | E | 224
|  | 0 | 3 | 4 | 4'h2 | RW | IP_CIA_FACTOR0_P6 | Part6 of Factor0 | 2 | 2 | 2
16 | 1C |  |  | 32 | 32'h04E004E2 |  | RX_IPLED_CONFG7 |  |  | 04E004E2 | 81790178 | DIG_RX
|  | 24 | 31 | 8 | 8'h4 | RW | IP_CIA_ScFactor_P9 | Part9 of Scale Factor | 4 | 4 | 67108864 |  | AON
|  | 20 | 23 | 4 | 4'hE | RW | IP_CIA_FACTOR1_P9 | Part9 of Factor1 | 14 | E | 14680064
|  | 16 | 19 | 4 | 4'h0 | RW | IP_CIA_FACTOR0_P9 | Part9 of Factor0 | 0 | 0 | 0
|  | 8 | 15 | 8 | 8'h4 | RW | IP_CIA_ScFactor_P8 | Part8 of Scale Factor | 4 | 4 | 1024
|  | 4 | 7 | 4 | 4'hE | RW | IP_CIA_FACTOR1_P8 | Part8 of Factor1 | 14 | E | 224
|  | 0 | 3 | 4 | 4'h2 | RW | IP_CIA_FACTOR0_P8 | Part8 of Factor0 | 2 | 2 | 2
16 | 20 |  |  | 32 | 32'h04680468 |  | RX_IPLED_CONFG8 |  |  | 04680468 | 73925736 | DIG_RX
|  | 24 | 31 | 8 | 8'h4 | RW | IP_CIA_ScFactor_P11 | Part11 of Scale Factor | 4 | 4 | 67108864 |  | AON
|  | 20 | 23 | 4 | 4'h6 | RW | IP_CIA_FACTOR1_P11 | Part11 of Factor1 | 6 | 6 | 6291456
|  | 16 | 19 | 4 | 4'h8 | RW | IP_CIA_FACTOR0_P11 | Part11 of Factor0 | 8 | 8 | 524288
|  | 8 | 15 | 8 | 8'h4 | RW | IP_CIA_ScFactor_P10 | Part10 of Scale Factor | 4 | 4 | 1024
|  | 4 | 7 | 4 | 4'h6 | RW | IP_CIA_FACTOR1_P10 | Part10 of Factor1 | 6 | 6 | 96
|  | 0 | 3 | 4 | 4'h8 | RW | IP_CIA_FACTOR0_P10 | Part10 of Factor0 | 8 | 8 | 8
16 | 24 |  |  | 32 | 32'h06680468 |  | RX_IPLED_CONFG9 |  |  | 06680468 | 107480168 | DIG_RX
|  | 24 | 31 | 8 | 8'h6 | RW | IP_CIA_ScFactor_P13 | Part13 of Scale Factor | 6 | 6 | 100663296 |  | AON
|  | 20 | 23 | 4 | 4'h6 | RW | IP_CIA_FACTOR1_P13 | Part13 of Factor1 | 6 | 6 | 6291456
|  | 16 | 19 | 4 | 4'h8 | RW | IP_CIA_FACTOR0_P13 | Part13 of Factor0 | 8 | 8 | 524288
|  | 8 | 15 | 8 | 8'h4 | RW | IP_CIA_ScFactor_P12 | Part12 of Scale Factor | 4 | 4 | 1024
|  | 4 | 7 | 4 | 4'h6 | RW | IP_CIA_FACTOR1_P12 | Part12 of Factor1 | 6 | 6 | 96
|  | 0 | 3 | 4 | 4'h8 | RW | IP_CIA_FACTOR0_P12 | Part12 of Factor0 | 8 | 8 | 8
16 | 28 |  |  | 32 | 32'h08680868 |  | RX_IPLED_CONFG10 |  |  | 08680868 | 141035624 | DIG_RX
|  | 24 | 31 | 8 | 8'h8 | RW | IP_CIA_ScFactor_P15 | Part15 of Scale Factor | 8 | 8 | 134217728 |  | AON
|  | 20 | 23 | 4 | 4'h6 | RW | IP_CIA_FACTOR1_P15 | Part15 of Factor1 | 6 | 6 | 6291456
|  | 16 | 19 | 4 | 4'h8 | RW | IP_CIA_FACTOR0_P15 | Part15 of Factor0 | 8 | 8 | 524288
|  | 8 | 15 | 8 | 8'h8 | RW | IP_CIA_ScFactor_P14 | Part14 of Scale Factor | 8 | 8 | 2048
|  | 4 | 7 | 4 | 4'h6 | RW | IP_CIA_FACTOR1_P14 | Part14 of Factor1 | 6 | 6 | 96
|  | 0 | 3 | 4 | 4'h8 | RW | IP_CIA_FACTOR0_P14 | Part14 of Factor0 | 8 | 8 | 8
16 | 2C |  |  | 32 | 32'h08680868 |  | RX_IPLED_CONFG11 |  |  | 08680868 | 141035624 | DIG_RX
|  | 24 | 31 | 8 | 8'h8 | RW | IP_CIA_ScFactor_P17 | Part17 of Scale Factor | 8 | 8 | 134217728 |  | AON
|  | 20 | 23 | 4 | 4'h6 | RW | IP_CIA_FACTOR1_P17 | Part17 of Factor1 | 6 | 6 | 6291456
|  | 16 | 19 | 4 | 4'h8 | RW | IP_CIA_FACTOR0_P17 | Part17 of Factor0 | 8 | 8 | 524288
|  | 8 | 15 | 8 | 8'h8 | RW | IP_CIA_ScFactor_P16 | Part16 of Scale Factor | 8 | 8 | 2048
|  | 4 | 7 | 4 | 4'h6 | RW | IP_CIA_FACTOR1_P16 | Part16 of Factor1 | 6 | 6 | 96
|  | 0 | 3 | 4 | 4'h8 | RW | IP_CIA_FACTOR0_P16 | Part16 of Factor0 | 8 | 8 | 8
16 | 30 |  |  | 32 | 32'h088A088A |  | RX_IPLED_CONFG12 |  |  | 088A088A | 143263882 | DIG_RX
|  | 24 | 31 | 8 | 8'h8 | RW | IP_CIA_ScFactor_P19 | Part19 of Scale Factor | 8 | 8 | 134217728 |  | AON
|  | 20 | 23 | 4 | 4'h8 | RW | IP_CIA_FACTOR1_P19 | Part19 of Factor1 | 8 | 8 | 8388608
|  | 16 | 19 | 4 | 4'hA | RW | IP_CIA_FACTOR0_P19 | Part19 of Factor0 | 10 | A | 655360
|  | 8 | 15 | 8 | 8'h8 | RW | IP_CIA_ScFactor_P18 | Part18 of Scale Factor | 8 | 8 | 2048
|  | 4 | 7 | 4 | 4'h8 | RW | IP_CIA_FACTOR1_P18 | Part18 of Factor1 | 8 | 8 | 128
|  | 0 | 3 | 4 | 4'hA | RW | IP_CIA_FACTOR0_P18 | Part18 of Factor0 | 10 | A | 10
16 | 34 |  |  | 32 | 32'h20001820 |  | RX_CPLED_CONFG0 |  |  | 20001820 | 536877088 | DIG_RX
|  | 23 | 31 | 9 | 9'h40 | RW | CP_CIA_FW | STS CIA Filter Window | 64 | 40 | 536870912
|  | 16 | 22 | 7 | 7'h0 | RW | CP_HComp | STS Compenstation Value of H calculation | 0 | 0 | 0
|  | 8 | 15 | 8 | 8'h18 | RW | CP_CIA_NTM1 | STS CIA Peak Factor | 24 | 18 | 6144
|  | 0 | 7 | 8 | 8'h20 | RW | CP_CIA_NTM0 | STS CIA Noise Factor | 32 | 20 | 32
16 | 38 |  |  | 32 | 32'h207003E8 |  | RX_CPLED_CONFG1 |  |  | 207003E8 | 544211944 | DIG_RX
|  | 23 | 31 | 9 | 9'h40 | RW | CP_WinR | Right Window Length for STS | 64 | 40 | 536870912
|  | 14 | 22 | 9 | 9'h1C0 | RW | CP_WinL | Left Window Length for STS | 448 | 1C0 | 7340032
|  | 0 | 13 | 14 | 14'h3E8 | RW | CP_minTH | STS Confident Threshold For First Path Detection | 1000 | 3E8 | 1000
16 | 3C |  |  | 32 | 32'h00310460 |  | RX_CPLED_CONFG2 |  |  | 00310460 | 3212384 | DIG_RX
|  | 24 | 31 | 8 | 8'h0 | RO | Reserved | Not used | 0 | 0 | 0
|  | 20 | 23 | 4 | 4'h3 | RW | CP_Y3Y4F | y3y4Factor Value for LED Type1 in STS | 3 | 3 | 3145728
|  | 16 | 19 | 4 | 4'h1 | RW | CP_Y1Y2F | y1y2Factor Value for LED Type1 in STS | 1 | 1 | 65536
|  | 12 | 15 | 4 | 4'h0 | RW | Reserved | Not used | 0 | 0 | 0
|  | 10 | 11 | 2 | 2'h1 | RW | CP_CIA_Type | STS LED Type | 1 | 1 | 1024
|  | 0 | 9 | 10 | 10'h60 | RW | CP_H_Lit | Threshold for H calculation in STS | 96 | 60 | 96
16 | 40 |  |  | 32 | 32'h00603F1F |  | RX_CPLED_CONFG3 |  |  | 00603F1F | 6307615 | DIG_RX
|  | 23 | 31 | 9 | 9'h0 | RO | Reserved | Not used | 0 | 0 | 0
|  | 16 | 22 | 7 | 7'h60 | RW | CP_H_Shift2 | h_shift2 Value for LED Type1 in STS | 96 | 60 | 6291456
|  | 15 | 15 | 1 | 1'h0 | RW | Reserved | Not used | 0 | 0 | 0
|  | 8 | 14 | 7 | 7'h3F | RW | CP_H_Shift1 | h_shift1 Value for LED Type1 in STS | 63 | 3F | 16128
|  | 7 | 7 | 1 | 1'h0 | RW | Reserved | Not used | 0 | 0 | 0
|  | 0 | 6 | 7 | 7'h1F | RW | CP_H_Shift0 | h_shift0 Value for LED Type1 in STS | 31 | 1F | 31
16 | 44 |  |  | 32 | 32'h0C090C00 |  | RX_CPLED_CONFG4 |  |  | 0C090C00 | 201919488 | DIG_RX
|  | 24 | 31 | 8 | 8'hC | RW | CP_CIA_ScFactor_P1 | Part1 of STS Scale Factor | 12 | C | 201326592
|  | 20 | 23 | 4 | 4'h0 | RW | CP_CIA_FACTOR1_P1 | Part1 of STS Factor1 | 0 | 0 | 0
|  | 16 | 19 | 4 | 4'h9 | RW | CP_CIA_FACTOR0_P1 | Part1 of STS Factor0 | 9 | 9 | 589824
|  | 8 | 15 | 8 | 8'hC | RW | CP_CIA_ScFactor_P0 | Part0 of STS Scale Factor | 12 | C | 3072
|  | 4 | 7 | 4 | 4'h0 | RW | CP_CIA_FACTOR1_P0 | Part0 of STS Factor1 | 0 | 0 | 0
|  | 0 | 3 | 4 | 4'h0 | RW | CP_CIA_FACTOR0_P0 | Part0 of STS Factor0 | 0 | 0 | 0
16 | 48 |  |  | 32 | 32'h0A040C04 |  | RX_CPLED_CONFG5 |  |  | 0A040C04 | 168037380 | DIG_RX
|  | 24 | 31 | 8 | 8'hA | RW | CP_CIA_ScFactor_P3 | Part3 of STS Scale Factor | 10 | A | 167772160
|  | 20 | 23 | 4 | 4'h0 | RW | CP_CIA_FACTOR1_P3 | Part3 of STS Factor1 | 0 | 0 | 0
|  | 16 | 19 | 4 | 4'h4 | RW | CP_CIA_FACTOR0_P3 | Part3 of STS Factor0 | 4 | 4 | 262144
|  | 8 | 15 | 8 | 8'hC | RW | CP_CIA_ScFactor_P2 | Part2 of STS Scale Factor | 12 | C | 3072
|  | 4 | 7 | 4 | 4'h0 | RW | CP_CIA_FACTOR1_P2 | Part2 of STS Factor1 | 0 | 0 | 0
|  | 0 | 3 | 4 | 4'h4 | RW | CP_CIA_FACTOR0_P2 | Part2 of STS Factor0 | 4 | 4 | 4
16 | 4C |  |  | 32 | 32'h0A0F0A06 |  | RX_CPLED_CONFG6 |  |  | 0A0F0A06 | 168757766 | DIG_RX
|  | 24 | 31 | 8 | 8'hA | RW | CP_CIA_ScFactor_P5 | Part5 of STS Scale Factor | 10 | A | 167772160
|  | 20 | 23 | 4 | 4'h0 | RW | CP_CIA_FACTOR1_P5 | Part5 of STS Factor1 | 0 | 0 | 0
|  | 16 | 19 | 4 | 4'hF | RW | CP_CIA_FACTOR0_P5 | Part5 of STS Factor0 | 15 | F | 983040
|  | 8 | 15 | 8 | 8'hA | RW | CP_CIA_ScFactor_P4 | Part4 of STS Scale Factor | 10 | A | 2560
|  | 4 | 7 | 4 | 4'h0 | RW | CP_CIA_FACTOR1_P4 | Part4 of STS Factor1 | 0 | 0 | 0
|  | 0 | 3 | 4 | 4'h6 | RW | CP_CIA_FACTOR0_P4 | Part4 of STS Factor0 | 6 | 6 | 6
16 | 50 |  |  | 32 | 32'h04EC04EC |  | RX_CPLED_CONFG7 |  |  | 04EC04EC | 82576620 | DIG_RX
|  | 24 | 31 | 8 | 8'h4 | RW | CP_CIA_ScFactor_P7 | Part7 of STS Scale Factor | 4 | 4 | 67108864
|  | 20 | 23 | 4 | 4'hE | RW | CP_CIA_FACTOR1_P7 | Part7 of STS Factor1 | 14 | E | 14680064
|  | 16 | 19 | 4 | 4'hC | RW | CP_CIA_FACTOR0_P7 | Part7 of STS Factor0 | 12 | C | 786432
|  | 8 | 15 | 8 | 8'h4 | RW | CP_CIA_ScFactor_P6 | Part6 of STS Scale Factor | 4 | 4 | 1024
|  | 4 | 7 | 4 | 4'hE | RW | CP_CIA_FACTOR1_P6 | Part6 of STS Factor1 | 14 | E | 224
|  | 0 | 3 | 4 | 4'hC | RW | CP_CIA_FACTOR0_P6 | Part6 of STS Factor0 | 12 | C | 12
16 | 54 |  |  | 32 | 32'h04E004E2 |  | RX_CPLED_CONFG8 |  |  | 04E004E2 | 81790178 | DIG_RX
|  | 24 | 31 | 8 | 8'h4 | RW | CP_CIA_ScFactor_P9 | Part9 of STS Scale Factor | 4 | 4 | 67108864
|  | 20 | 23 | 4 | 4'hE | RW | CP_CIA_FACTOR1_P9 | Part9 of STS Factor1 | 14 | E | 14680064
|  | 16 | 19 | 4 | 4'h0 | RW | CP_CIA_FACTOR0_P9 | Part9 of STS Factor0 | 0 | 0 | 0
|  | 8 | 15 | 8 | 8'h4 | RW | CP_CIA_ScFactor_P8 | Part8 of STS Scale Factor | 4 | 4 | 1024
|  | 4 | 7 | 4 | 4'hE | RW | CP_CIA_FACTOR1_P8 | Part8 of STS Factor1 | 14 | E | 224
|  | 0 | 3 | 4 | 4'h2 | RW | CP_CIA_FACTOR0_P8 | Part8 of STS Factor0 | 2 | 2 | 2
16 | 58 |  |  | 32 | 32'h04A004A0 |  | RX_CPLED_CONFG9 |  |  | 04A004A0 | 77595808 | DIG_RX
|  | 24 | 31 | 8 | 8'h4 | RW | CP_CIA_ScFactor_P11 | Part11 of STS Scale Factor | 4 | 4 | 67108864
|  | 20 | 23 | 4 | 4'hA | RW | CP_CIA_FACTOR1_P11 | Part11 of STS Factor1 | 10 | A | 10485760
|  | 16 | 19 | 4 | 4'h0 | RW | CP_CIA_FACTOR0_P11 | Part11 of STS Factor0 | 0 | 0 | 0
|  | 8 | 15 | 8 | 8'h4 | RW | CP_CIA_ScFactor_P10 | Part10 of STS Scale Factor | 4 | 4 | 1024
|  | 4 | 7 | 4 | 4'hA | RW | CP_CIA_FACTOR1_P10 | Part10 of STS Factor1 | 10 | A | 160
|  | 0 | 3 | 4 | 4'h0 | RW | CP_CIA_FACTOR0_P10 | Part10 of STS Factor0 | 0 | 0 | 0
16 | 5C |  |  | 32 | 32'h06E004A2 |  | RX_CPLED_CONFG10 |  |  | 06E004A2 | 115344546 | DIG_RX
|  | 24 | 31 | 8 | 8'h6 | RW | CP_CIA_ScFactor_P13 | Part13 of STS Scale Factor | 6 | 6 | 100663296
|  | 20 | 23 | 4 | 4'hE | RW | CP_CIA_FACTOR1_P13 | Part13 of STS Factor1 | 14 | E | 14680064
|  | 16 | 19 | 4 | 4'h0 | RW | CP_CIA_FACTOR0_P13 | Part13 of STS Factor0 | 0 | 0 | 0
|  | 8 | 15 | 8 | 8'h4 | RW | CP_CIA_ScFactor_P12 | Part12 of STS Scale Factor | 4 | 4 | 1024
|  | 4 | 7 | 4 | 4'hA | RW | CP_CIA_FACTOR1_P12 | Part12 of STS Factor1 | 10 | A | 160
|  | 0 | 3 | 4 | 4'h2 | RW | CP_CIA_FACTOR0_P12 | Part12 of STS Factor0 | 2 | 2 | 2
16 | 60 |  |  | 32 | 32'h08E008E0 |  | RX_CPLED_CONFG11 |  |  | 08E008E0 | 148900064 | DIG_RX
|  | 24 | 31 | 8 | 8'h8 | RW | CP_CIA_ScFactor_P15 | Part15 of STS Scale Factor | 8 | 8 | 134217728
|  | 20 | 23 | 4 | 4'hE | RW | CP_CIA_FACTOR1_P15 | Part15 of STS Factor1 | 14 | E | 14680064
|  | 16 | 19 | 4 | 4'h0 | RW | CP_CIA_FACTOR0_P15 | Part15 of STS Factor0 | 0 | 0 | 0
|  | 8 | 15 | 8 | 8'h8 | RW | CP_CIA_ScFactor_P14 | Part14 of STS Scale Factor | 8 | 8 | 2048
|  | 4 | 7 | 4 | 4'hE | RW | CP_CIA_FACTOR1_P14 | Part14 of STS Factor1 | 14 | E | 224
|  | 0 | 3 | 4 | 4'h0 | RW | CP_CIA_FACTOR0_P14 | Part14 of STS Factor0 | 0 | 0 | 0
16 | 64 |  |  | 32 | 32'h08EA08EA |  | RX_CPLED_CONFG12 |  |  | 08EA08EA | 149555434 | DIG_RX
|  | 24 | 31 | 8 | 8'h8 | RW | CP_CIA_ScFactor_P17 | Part17 of STS Scale Factor | 8 | 8 | 134217728
|  | 20 | 23 | 4 | 4'hE | RW | CP_CIA_FACTOR1_P17 | Part17 of STS Factor1 | 14 | E | 14680064
|  | 16 | 19 | 4 | 4'hA | RW | CP_CIA_FACTOR0_P17 | Part17 of STS Factor0 | 10 | A | 655360
|  | 8 | 15 | 8 | 8'h8 | RW | CP_CIA_ScFactor_P16 | Part16 of STS Scale Factor | 8 | 8 | 2048
|  | 4 | 7 | 4 | 4'hE | RW | CP_CIA_FACTOR1_P16 | Part16 of STS Factor1 | 14 | E | 224
|  | 0 | 3 | 4 | 4'hA | RW | CP_CIA_FACTOR0_P16 | Part16 of STS Factor0 | 10 | A | 10
16 | 68 |  |  | 32 | 32'h08EC08EC |  | RX_CPLED_CONFG13 |  |  | 08EC08EC | 149686508 | DIG_RX
|  | 24 | 31 | 8 | 8'h8 | RW | CP_CIA_ScFactor_P19 | Part19 of STS Scale Factor | 8 | 8 | 134217728
|  | 20 | 23 | 4 | 4'hE | RW | CP_CIA_FACTOR1_P19 | Part19 of STS Factor1 | 14 | E | 14680064
|  | 16 | 19 | 4 | 4'hC | RW | CP_CIA_FACTOR0_P19 | Part19 of STS Factor0 | 12 | C | 786432
|  | 8 | 15 | 8 | 8'h8 | RW | CP_CIA_ScFactor_P18 | Part18 of STS Scale Factor | 8 | 8 | 2048
|  | 4 | 7 | 4 | 4'hE | RW | CP_CIA_FACTOR1_P18 | Part18 of STS Factor1 | 14 | E | 224
|  | 0 | 3 | 4 | 4'hC | RW | CP_CIA_FACTOR0_P18 | Part18 of STS Factor0 | 12 | C | 12
16 | 6C |  |  | 32 | 32'h00030800 |  | FOC_CONFG |  |  | 00030800 | 198656 | DIG_RX
|  | 20 | 31 | 12 | 12'h0 | RO | Reserved | Not used | 0 | 0 | 0
|  | 19 | 19 | 1 | 1'h0 | RW | FOC_TrackLitFlg | Whether TrackLit or calculation inline | 0 | 0 | 0
|  | 16 | 18 | 3 | 3'h3 | RW | FOC_INITS | Calculate initial Time Accumulation in FOE module | 3 | 3 | 196608
|  | 0 | 15 | 16 | 16'h800 | RW | FOC_TrackLit | Tracker Limit Time in FOC Type1 | 2048 | 800 | 2048
16 | 70 |  |  | 32 | 32'h603F1F19 |  | RX_IPLED_CONFG13 |  |  | 603F1F19 | 1614749465 | DIG_RX
|  | 31 | 31 | 1 | 1'h0 | RO | Reserved | Not used | 0 | 0 | 0
|  | 24 | 30 | 7 | 7'h60 | RW | IP_h_shift_2 | H_Shift2 Value for LED Type1 | 96 | 60 | 1610612736
|  | 23 | 23 | 1 | 1'h0 | RW | Reserved | Not used | 0 | 0 | 0
|  | 16 | 22 | 7 | 7'h3F | RW | IP_h_shift_1 | H_Shift1 Value for LED Type1 | 63 | 3F | 4128768
|  | 15 | 15 | 1 | 1'h0 | RW | Reserved | Not used | 0 | 0 | 0
|  | 8 | 14 | 7 | 7'h1F | RW | IP_h_shift_0 | H_Shift0 Value for LED Type1 | 31 | 1F | 7936
|  | 6 | 7 | 2 | 2'h0 | RW | Reserved | Not used | 0 | 0 | 0
|  | 3 | 5 | 3 | 3'h3 | RW | IP_y3y4Factor | y3y4Factor Value for LED Type1 | 3 | 3 | 24
|  | 0 | 2 | 3 | 3'h1 | RW | IP_y1y2Factor | y1y2Factor Value for LED Type1 | 1 | 1 | 1
16 | 74 |  |  | 32 | 32'h00800080 |  | ADC_CONFG1 |  |  | 00800080 | 8388736
|  | 16 | 31 | 16 | 16'h80 | RW | adc_vld_cnt_2nd | adc data valid cnt 2nd | 128 | 80 | 8388608
|  | 0 | 15 | 16 | 16'h80 | RW | adc_vld_cnt | adc data valid cnt | 128 | 80 | 128
16 | 78 |  |  | 32 | 32'h00000000 |  | ADC_CONFG2 |  |  | 00000000 | 0
|  | 24 | 31 | 8 | 8'h0 | RW | adc_data_q_sel_2nd | adc data q data sel | 0 | 0 | 0
|  | 16 | 23 | 8 | 8'h0 | RW | adc_data_i_sel_2nd | adc data q data sel | 0 | 0 | 0
|  | 8 | 15 | 8 | 8'h0 | RW | adc_data_q_sel | adc data q data sel | 0 | 0 | 0
|  | 0 | 7 | 8 | 8'h0 | RW | adc_data_i_sel | adc data I data sel | 0 | 0 | 0
16 | 7C |  |  | 32 | 32'h00012C88 |  | ADC_CONFG3 |  |  | 00012C88 | 76936
|  | 18 | 31 | 14 | 14'h0 | RO | Reserved | Not used | 0 | 0 | 0
|  | 8 | 17 | 10 | 10'h12C | RW | efuse_prog_cntmax | efuse program state cnt max cycle | 300 | 12C | 76800
|  | 7 | 7 | 1 | 1'h1 | RW | adc_soft_rstn_2nd | adc soft rstn | 1 | 1 | 128
|  | 6 | 6 | 1 | 1'h0 | RW | adc_rstn_sel_2nd | adc rstn sel | 0 | 0 | 0
|  | 5 | 5 | 1 | 1'h0 | RW | adc_clk_q_sel_2nd | adc data q data sel | 0 | 0 | 0
|  | 4 | 4 | 1 | 1'h0 | RW | adc_clk_i_sel_2nd | adc data I data sel | 0 | 0 | 0
|  | 3 | 3 | 1 | 1'h1 | RW | adc_soft_rstn | adc soft rstn | 1 | 1 | 8
|  | 2 | 2 | 1 | 1'h0 | RW | adc_rstn_sel | adc rstn sel | 0 | 0 | 0
|  | 1 | 1 | 1 | 1'h0 | RW | adc_clk_q_sel | adc data q data sel | 0 | 0 | 0
|  | 0 | 0 | 1 | 1'h0 | RW | adc_clk_i_sel | adc data I data sel | 0 | 0 | 0

## reg17
Address (Hex) | Sub-Addr (Hex) | Start Bit | End Bit | Bit Width | Default Value | R/W Property | Register Name | Register Description | Reset Value (Dec) | Reset Value (Hex) | Reset Value (Sum)
17 | 00 |  |  | 32 | 32'h20400000 |  | STS_CFG |  |  | 20400000 | 541065216 | DIG_TX/DIG_RX
|  | 23 | 31 | 9 | 9'h40 | RW | CPS_LEN | STS Symbol Length | 64 | 40 | 536870912
|  | 22 | 22 | 1 | 1'h1 | RW | STS_DELTA | BPRF mode，0:HPRF 1:BPRF | 1 | 1 | 4194304
|  | 20 | 21 | 2 | 2'h0 | RW | STS_SEG_NUM | Num of STS segments,0:1 1:2 2:3 3:4 | 0 | 0 | 0
|  | 0 | 19 | 20 | 20'h0 | RW | Reserved | Not used | 0 | 0 | 0
17 | 04 |  |  | 32 | 32'h00000000 |  | STS_IV_P0 |  |  | 00000000 | 0 | DIG_TX/DIG_RX
|  | 0 | 31 | 32 | 32'h0 | RW | STS_IV_P0 | STS Initial Counter 0~31 in the 128bit | 0 | 0 | 0
17 | 08 |  |  | 32 | 32'h00000000 |  | STS_IV_P1 |  |  | 00000000 | 0 | DIG_TX/DIG_RX
|  | 0 | 31 | 32 | 32'h0 | RW | STS_IV_P1 | STS Initial Counter 32~63 in the 128bit | 0 | 0 | 0
17 | 0C |  |  | 32 | 32'h00000000 |  | STS_IV_P2 |  |  | 00000000 | 0 | DIG_TX/DIG_RX
|  | 0 | 31 | 32 | 32'h0 | RW | STS_IV_P2 | STS Initial Counter 64~95 in the 128bit | 0 | 0 | 0
17 | 10 |  |  | 32 | 32'h00000000 |  | STS_IV_P3 |  |  | 00000000 | 0 | DIG_TX/DIG_RX
|  | 0 | 31 | 32 | 32'h0 | RW | STS_IV_P3 | STS Initial Counter 96~127 in the 128bit | 0 | 0 | 0
17 | 14 |  |  | 32 | 32'h00000000 |  | STS_KEY_P0 |  |  | 00000000 | 0 | DIG_TX/DIG_RX
|  | 0 | 31 | 32 | 32'h0 | RW | STS_KEY_P0 | STS Initial Key 0~31 in the 128bit | 0 | 0 | 0
17 | 18 |  |  | 32 | 32'h00000000 |  | STS_KEY_P1 |  |  | 00000000 | 0 | DIG_TX/DIG_RX
|  | 0 | 31 | 32 | 32'h0 | RW | STS_KEY_P1 | STS Initial Key 32~63 in the 128bit | 0 | 0 | 0
17 | 1C |  |  | 32 | 32'h00000000 |  | STS_KEY_P2 |  |  | 00000000 | 0 | DIG_TX/DIG_RX
|  | 0 | 31 | 32 | 32'h0 | RW | STS_KEY_P2 | STS Initial Key 64~95 in the 128bit | 0 | 0 | 0
17 | 20 |  |  | 32 | 32'h00000000 |  | STS_KEY_P3 |  |  | 00000000 | 0 | DIG_TX/DIG_RX
|  | 0 | 31 | 32 | 32'h0 | RW | STS_KEY_P3 | STS Initial Key 96~127 in the 128bit | 0 | 0 | 0
17 | 24 |  |  | 32 | 32'h80000000 |  | STS_CFG1 |  |  | 80000000 | 2147483648 | DIG_TX/DIG_RX
|  | 31 | 31 | 1 | 1'h1 | RW | CP_LOADIV | Whether using configured STS_IV or read from AON | 1 | 1 | 2147483648
|  | 30 | 30 | 1 | 1'h0 | RW | CP_LOADKEY | Whether using configured STS_Key or read from AON | 0 | 0 | 0
|  | 0 | 29 | 30 | 30'h0 | RW | Reserved | Not used | 0 | 0 | 0
17 | 28 |  |  | 32 | 32'h00000000 |  | STS_DBG_CNT |  |  | 00000000 | 0 | DIG_TX/DIG_RX
|  | 0 | 31 | 32 | 32'h0 | ROI | STS_Counter_debug | Store STS counter in the end of one frame | 0 | 0 | 0
17 | 2C |  |  | 32 | 32'h00000000 |  | TX_STS_STAMP_H32 |  |  | 00000000 | 0 | DIG_TX
|  | 0 | 31 | 32 | 32'h0 | ROI | TX_STS_STAMP_H32 | High 32 bit of Transmit Time Stamp | 0 | 0 | 0
17 | 30 |  |  | 32 | 32'h00000000 |  | TX_STS_STAMP_L8 |  |  | 00000000 | 0 | DIG_TX
|  | 8 | 31 | 24 | 24'h0 | RO | Reserved | Not used | 0 | 0 | 0
|  | 0 | 7 | 8 | 8'h0 | ROI | TX_STS_STAMP_L8 | Low 8 bit of Transmit Time Stamp | 0 | 0 | 0
17 | 34 |  |  | 32 | 32'h00000000 |  | TX_STS_RAW |  |  | 00000000 | 0 | DIG_TX
|  | 0 | 31 | 32 | 32'h0 | ROI | TX_STS_RAW | Transmit Time Stamp raw | 0 | 0 | 0
17 | 38 |  |  | 32 | 32'h00000000 |  | SFD_Type_Used |  |  | 00000000 | 0
|  | 2 | 31 | 30 | 30'h0 | RO | Reserved | Not used | 0 | 0 | 0
|  | 1 | 1 | 1 | 1'h0 | RW | SFD_LEN | SFD Length : 0:8 1:16 | 0 | 0 | 0
|  | 0 | 0 | 1 | 1'h0 | RW | SFD_Configed | Whether Using Configured SFD Sequence or Using Standard SFD | 0 | 0 | 0
17 | 3C |  |  | 32 | 32'h00000000 |  | SFD_Sequence_Configed |  |  | 00000000 | 0
|  | 0 | 31 | 32 | 32'h0 | RW | SFD_Sequence | Configured SFD Sequence | 0 | 0 | 0
17 | 40 |  |  | 32 | 32'h00063F42 |  | RX_PREAMBLE_CONFIG0 |  |  | 00063F42 | 409410
|  | 19 | 31 | 13 | 13'h0 | RO | Reserved | Not used | 0 | 0 | 0
|  | 16 | 18 | 3 | 3'h6 | RW | GhostFactor1 | Ghost Factor1 | 6 | 6 | 393216
|  | 8 | 15 | 8 | 8'h3F | RW | GhostThres | Ghost Ci Detction Threshold | 63 | 3F | 16128
|  | 7 | 7 | 1 | 1'h0 | RW | GhostCiDetEn | Ghost Ci Detection Enable | 0 | 0 | 0
|  | 4 | 6 | 3 | 3'h4 | RW | GhostFactor | Ghost Factor | 4 | 4 | 64
|  | 0 | 3 | 4 | 4'h2 | RW | GhostGap | Ghost gap | 2 | 2 | 2
17 | 44 |  |  | 32 | 32'h00000000 |  | AGC_Preamble_Configed |  |  | 00000000 | 0
|  | 16 | 31 | 16 | 16'h0 | RO | Reserved | Not used | 0 | 0 | 0
|  | 0 | 15 | 16 | 16'h0 | RW | Preamble_Detect_Threshold | Threshold of maximum correlation value for each symbol in the preamble Det module | 0 | 0 | 0
17 | 48 |  |  | 32 | 32'h00000000 |  | AGC_Preamble_STATE |  |  | 00000000 | 0
|  | 1 | 31 | 31 | 31'h0 | RO | Reserved | Not used | 0 | 0 | 0
|  | 0 | 0 | 1 | 1'h0 | ROI | Preamble_Signal_Detected | Singal Detected based on the threshold defined | 0 | 0 | 0

## reg18
Address (Hex) | Sub-Addr (Hex) | Start Bit | End Bit | Bit Width | Default Value | R/W Property | Register Name | Register Description | Reset Value (Dec) | Reset Value (Hex) | Reset Value (Sum) | Destnation
18 | 00 |  |  | 32 | 32'h20211207 |  | MODEL_CFG |  |  | 20211207 | 539038215
|  | 16 | 31 | 16 | 16'h2021 | ROI | RIDTAG |  | 8225 | 2021 | 539033600 | Device Identifier
|  | 8 | 15 | 8 | 8'h12 | ROI | MODEL | The MODEL identifies the device | 18 | 12 | 4608
|  | 4 | 7 | 4 | 4'h0 | ROI | VER | Version | 0 | 0 | 0
|  | 0 | 3 | 4 | 4'h7 | ROI | REV | Revision | 7 | 7 | 7
18 | 04 |  |  | 32 | 32'h00000000 |  | EUI_L32 |  |  | 00000000 | 0
|  | 0 | 31 | 32 | 32'h0 | RW | EUI_64_L32 | Lower 32bit | 0 | 0 | 0 | Extended Unique Identifier - 64-bit IEEE device address
18 | 08 |  |  | 32 | 32'h00000000 |  | EUI_H32 |  |  | 00000000 | 0
|  | 0 | 31 | 32 | 32'h0 | RW | EUI_64_H32 | Higher 32bit | 0 | 0 | 0 | Extended Unique Identifier - 64-bit IEEE device address
18 | 0C |  |  | 32 | 32'h0000fffe |  | SHORTADDR |  |  | 0000fffe | 65534
|  | 16 | 31 | 16 | 16'h0 | RW | PAN_ID | PAN Identifier. | 0 | 0 | 0 | MAC
|  | 0 | 15 | 16 | 16'hfffe | RW | SHORTADDR | Short Address. | 65534 | fffe | 65534 | MAC
18 | 10 |  |  | 32 | 32'h01c400c4 |  | SYS_CFG |  |  | 01c400c4 | 29622468
|  | 28 | 31 | 4 | 4'h0 | RO | Reserved | Not used | 0 | 0 | 0 | MAC
|  | 27 | 27 | 1 | 1'h0 | RW | PDOA_RX1_TIME_En | Whether Enable Time Stamp calculation when in PDOA process. Only been configured to 1 when PDOA_Det_Mode configure to 1. This flag bypass LEDAcc option in RX1 when the enable this mode | 0 | 0 | 0 | DIG_RX
|  | 26 | 26 | 1 | 1'h0 | RW | Extend_Antenna_Flg_RX0 | Whether Access Two Rx Antennas in the first RX Chain | 0 | 0 | 0 | DIG_RX
|  | 25 | 25 | 1 | 1'h0 | RW | Extend_Antenna_Flg_RX1 | Whether Access Two Rx Antennas in the second RX Chain | 0 | 0 | 0 | DIG_RX
|  | 24 | 24 | 1 | 1'h1 | RW | CP_RakeEn | Whether Using STS Rake Result | 1 | 1 | 16777216 | DIG_RX
|  | 23 | 23 | 1 | 1'h1 | RW | IP_RakeEn | Whether using Preamble Rake Result | 1 | 1 | 8388608 | DIG_RX
|  | 22 | 22 | 1 | 1'h1 | RW | Resample_Flg | Whether Using Extend Resample Flag | 1 | 1 | 4194304 | DIG_RX
|  | 20 | 21 | 2 | 2'h0 | RW | Phase_Flg | Whether using Extend Phase Calculation | 0 | 0 | 0 | DIG_RX
|  | 19 | 19 | 1 | 1'h0 | RW | DIS_DCEn | Whether Disable DC Offset | 0 | 0 | 0 | DIG_RX
|  | 18 | 18 | 1 | 1'h1 | RW | FOC_Init | FOC initial flag | 1 | 1 | 262144 | DIG_RX
|  | 17 | 17 | 1 | 1'h0 | RW | DIS_Rake | Whether Disable Rake | 0 | 0 | 0 | DIG_RX
|  | 16 | 16 | 1 | 1'h0 | RW | DIS_TRACK | Whether Disable Tracking | 0 | 0 | 0 | DIG_RX
|  | 15 | 15 | 1 | 1'h0 | RW | PDOA_EN | Whether Enable PDOA | 0 | 0 | 0 | DIG_RX
|  | 14 | 14 | 1 | 1'h0 | RW | FOE_DIS | Whether Disable Clock Offset Estimate | 0 | 0 | 0 | DIG_RX
|  | 13 | 13 | 1 | 1'h0 | RW | FAST_AAT | FAST AAT Enable Flag | 0 | 0 | 0 | DIG_RX
|  | 11 | 12 | 2 | 2'h0 | RW | CP_SPS | STS packet formation 0:sfd phr psdu 1:sfd sts phr psdu 2:null 3:sfd sts | 0 | 0 | 0 | DIG_RX
|  | 10 | 10 | 1 | 1'h0 | RW | AUTO_ACK | Auto Ack Enable Flag | 0 | 0 | 0 | MAC
|  | 9 | 9 | 1 | 1'h0 | RW | RXAUTR | Auto-Re-Enable Flag | 0 | 0 | 0 | SPI
|  | 8 | 8 | 1 | 1'h0 | RW | RXWTOE | Receive Wait Timeout Enable Flag | 0 | 0 | 0 | DIG_RX
|  | 7 | 7 | 1 | 1'h1 | RW | CIA_STS | Whether enable STS CIA operation | 1 | 1 | 128 | DIG_RX
|  | 6 | 6 | 1 | 1'h1 | RW | CIA_IPATOV | Whether enable Preamble CIA operation | 1 | 1 | 64 | DIG_RX
|  | 5 | 5 | 1 | 1'h0 | RW | SPI_CRCEN | Whether enable SPI CRC | 0 | 0 | 0 | SPI Only
|  | 4 | 4 | 1 | 1'h0 | RW | PHR_6M8 | Whether enable 6.8M PHR reception | 0 | 0 | 0 | DIG_RX/DIG_TX
|  | 3 | 3 | 1 | 1'h0 | RW | PHR_MODE | Whether using the enhance PHR length | 0 | 0 | 0 | DIG_RX/DIG_TX
|  | 2 | 2 | 1 | 1'h1 | RW | DIS_DRXB | Whether Disable Double RX Buffer | 1 | 1 | 4 | SPI
|  | 1 | 1 | 1 | 1'h0 | RW | DIS_FCST | Whether Disable aotu-FCS Transmission | 0 | 0 | 0 | MAC
|  | 0 | 0 | 1 | 1'h0 | RW | FFEN | Whether Enable Frame Filtering | 0 | 0 | 0 | MAC
18 | 14 |  |  | 32 | 32'h00000000 |  | SYS_CFG1 |  |  | 00000000 | 0
|  | 19 | 31 | 13 | 13'h0 | RO | Reserved | Not used | 0 | 0 | 0 | MAC
|  | 18 | 18 | 1 | 1'h0 | RW | agc_clk_gaten | agc clk gating | 0 | 0 | 0
|  | 17 | 17 | 1 | 1'h0 | RW | tx_clk125m_gaten | tx 125M clk gating | 0 | 0 | 0
|  | 16 | 16 | 1 | 1'h0 | RW | tx_clk500m_gaten | tx 500M clk gating | 0 | 0 | 0
|  | 15 | 15 | 1 | 1'h0 | RW | LSADRAPE | Long Source Address Data Request ACK with PEND Enable. | 0 | 0 | 0
|  | 14 | 14 | 1 | 1'h0 | RW | SSADRAPE | Short Source Address Data Request ACK with PEND Enable. | 0 | 0 | 0
|  | 13 | 13 | 1 | 1'h0 | RW | LE3_PEND | Data pending for device at LE3 address. | 0 | 0 | 0
|  | 12 | 12 | 1 | 1'h0 | RW | LE2_PEND | Data pending for device at LE2 address. | 0 | 0 | 0
|  | 11 | 11 | 1 | 1'h0 | RW | LE1_PEND | Data pending for device at LE1 address. | 0 | 0 | 0
|  | 10 | 10 | 1 | 1'h0 | RW | LE0_PEND | Data pending for device at LE0 address. | 0 | 0 | 0
|  | 9 | 9 | 1 | 1'h0 | RW | FFIB | Frame Filtering allow MAC Implicit Broadcast. | 0 | 0 | 0
|  | 8 | 8 | 1 | 1'h0 | RW | FFBC | Frame Filtering Behave as PAN Coordinator. | 0 | 0 | 0
|  | 7 | 7 | 1 | 1'h0 | RW | FFAE | Frame Filtering Allow Extended frames. | 0 | 0 | 0
|  | 6 | 6 | 1 | 1'h0 | RW | FFAF | Frame Filtering Allow Fragmented/Frack frames. | 0 | 0 | 0
|  | 5 | 5 | 1 | 1'h0 | RW | FFAMULT | Frame Filtering Allow Multipurpose frames. | 0 | 0 | 0
|  | 4 | 4 | 1 | 1'h0 | RW | FFAR | Frame Filtering Allow Reserved frame types. | 0 | 0 | 0
|  | 3 | 3 | 1 | 1'h0 | RW | FFAM | Frame Filtering Allow MAC command frame reception. | 0 | 0 | 0
|  | 2 | 2 | 1 | 1'h0 | RW | FFAA | Frame Filtering Allow Acknowlegment frame reception. | 0 | 0 | 0
|  | 1 | 1 | 1 | 1'h0 | RW | FFAD | Frame Filtering Allow Data frame reception. | 0 | 0 | 0
|  | 0 | 0 | 1 | 1'h0 | RW | FFAB | Frame Filtering Allow Beacon frame reception. | 0 | 0 | 0
18 | 18 |  |  | 32 | 32'h00000000 |  | TXBUFFER_CNF |  |  | 00000000 | 0
|  | 26 | 31 | 6 | 6'h0 | RO | Reserved | Not used | 0 | 0 | 0
|  | 16 | 25 | 10 | 10'h0 | RW | TXBOFFS | Start Byte address of the PSDU data in the TxBuffer | 0 | 0 | 0 | SPI/DIG_TX
|  | 11 | 15 | 5 | 5'h0 | RW | Reserved | Not used | 0 | 0 | 0
|  | 10 | 10 | 1 | 1'h0 | RW | TR | Ranging Flag | 0 | 0 | 0 | DIG_TX
|  | 0 | 9 | 10 | 10'h0 | RW | TFLEN | PSDU Byte Length | 0 | 0 | 0 | SPI/DIG_TX
18 | 1C |  |  | 32 | 32'h00000201 |  | SYS_CFG2 |  |  | 00000201 | 513
|  | 10 | 31 | 22 | 22'h0 | RO | Reserved | Not used | 0 | 0 | 0 | DIG_TX
|  | 8 | 9 | 2 | 2'h2 | RW | TXBR | PSDU bit Rate, 1:850k 2:6.81M 3:27.24M | 2 | 2 | 512 | DIG_TX
|  | 4 | 7 | 4 | 4'h0 | RW | Reserved | Not used | 0 | 0 | 0
|  | 0 | 3 | 4 | 4'h1 | RW | TXPSR | Preamble Symbol Length 0:16 1:64 2:1024 3:4096 4:32 5:128 6:256 7:512 8:2048 | 1 | 1 | 1 | DIG_TX
18 | 20 |  |  | 32 | 32'h00000000 |  | LE_ADDR_CFG0 |  |  | 00000000 | 0
|  | 16 | 31 | 16 | 16'h0 | RW | LE_ADDR1 | Low Energy device 16-bit address. Host may program a 16-bit address of a node for which it has pending data. Then when that node sends a MAC Data Request command, the device will reply with an ACK with PEND bit set. The host can then send data to that device in the following message. LE1_PEND bit must also be set. Note AUTO_ACK bit in SYS_CFG, and frame filtering rules (e.g. to allow MAC commands) in FF_CFG must also be configured. | 0 | 0 | 0 | MAC
|  | 0 | 15 | 16 | 16'h0 | RW | LE_ADDR0 | Low Energy device 16-bit address. Host may program a 16-bit address of a node for which it has pending data. Then when that node sends a MAC Data Request command, the device will reply with an ACK with PEND bit set. The host can then send data to that device in the following message. LE0_PEND bit must also be set. Note AUTO_ACK bit in SYS_CFG, and frame filtering rules (e.g. to allow MAC commands) in FF_CFG must also be configured. | 0 | 0 | 0
18 | 24 |  |  | 32 | 32'h00000000 |  | LE_ADDR_CFG1 |  |  | 00000000 | 0
|  | 16 | 31 | 16 | 16'h0 | RW | LE_ADDR3 | Low Energy device 16-bit address. Host may program a 16-bit address of a node for which it has pending data. Then when that node sends a MAC Data Request command, the device will reply with an ACK with PEND bit set. The host can then send data to that device in the following message. LE3_PEND bit must also be set. Note AUTO_ACK bit in SYS_CFG, and frame filtering rules (e.g. to allow MAC commands) in FF_CFG must also be configured. | 0 | 0 | 0 | MAC
|  | 0 | 15 | 16 | 16'h0 | RW | LE_ADDR2 | Low Energy device 16-bit address. Host may program a 16-bit address of a node for which it has pending data. Then when that node sends a MAC Data Request command, the device will reply with an ACK with PEND bit set. The host can then send data to that device in the following message. LE2_PEND bit must also be set. Note AUTO_ACK bit in SYS_CFG, and frame filtering rules (e.g. to allow MAC commands) in FF_CFG must also be configured. | 0 | 0 | 0
18 | 28 |  |  | 32 | 32'h0009090b |  | SYS_CFG3 |  |  | 0009090b | 592139
|  | 21 | 31 | 11 | 11'h0 | RO | Reserved | Not used | 0 | 0 | 0
|  | 16 | 20 | 5 | 5'h9 | RW | RX_PCODE | Receive Preamble Index | 9 | 9 | 589824 | DIG_RX/SPI
|  | 13 | 15 | 3 | 3'h0 | RW | Reserved | Not used | 0 | 0 | 0
|  | 8 | 12 | 5 | 5'h9 | RW | TX_PCODE | Transmit Preamble Index | 9 | 9 | 2304 | DIG_TX/SPI
|  | 5 | 7 | 3 | 3'h0 | RW | Reserved | Not used | 0 | 0 | 0
|  | 3 | 4 | 2 | 2'h1 | RW | SFDTYPE | SFD mode 0: Legacy SFD8 1:4z SFD8 2:4z SFD16 3:4z SFD4 | 1 | 1 | 8 | DIG_TX/DIG_RX/SPI
|  | 0 | 2 | 3 | 3'h3 | RW | CHAN | Channel Number 0: #1 1:#2 2:#3 3:#5 4:#6 5:#8 6:#9 7:#10 | 3 | 3 | 3 | DIG_TX/DIG_RX/RF
18 | 2C |  |  | 32 | 32'h00000000 |  | TX_STAMP_H32 |  |  | 00000000 | 0 | DIG_TX
|  | 0 | 31 | 32 | 32'h0 | ROI | TX_STAMP_H32 | High 32 bit of Transmit Time Stamp | 0 | 0 | 0
18 | 30 |  |  | 32 | 32'h00000000 |  | TX_STAMP_L8 |  |  | 00000000 | 0 | DIG_TX
|  | 8 | 31 | 24 | 24'h0 | RO | Reserved | Not used | 0 | 0 | 0
|  | 0 | 7 | 8 | 8'h0 | ROI | TX_STAMP_L8 | Low 8 bit of Transmit Time Stamp | 0 | 0 | 0
18 | 34 |  |  | 32 | 32'h00000000 |  | TX_RAW |  |  | 00000000 | 0 | DIG_TX
|  | 0 | 31 | 32 | 32'h0 | ROI | TX_RAW | Transmit Time Stamp raw | 0 | 0 | 0
18 | 38 |  |  | 32 | 32'h00000000 |  | ANTD |  |  | 00000000 | 0
|  | 16 | 31 | 16 | 16'h0 | RW | RX_ANTD | 16 bit Delay from receive to Antenna | 0 | 0 | 0 | DIG_RX
|  | 0 | 15 | 16 | 16'h0 | RW | TX_ANTD | 16 bit Delay from Transmit to Antenna | 0 | 0 | 0 | DIG_TX
18 | 3C |  |  | 32 | 32'h00000003 |  | CLK_CFG |  |  | 00000003 | 3 | DIG_TX
|  | 2 | 31 | 30 | 30'h0 | RO | Reserved | Not used | 0 | 0 | 0
|  | 1 | 1 | 1 | 1'h1 | RW | b0b1_dff_2ns_sel | TX b0b1 delay 1cycle or not | 1 | 1 | 2
|  | 0 | 0 | 1 | 1'h1 | RW | clk_500mhz_pn_edg_sel | 500MHz clock posedge/negedge select | 1 | 1 | 1
18 | 40 |  |  | 32 | 32'h00000025 |  | DFDMEM_BASE |  |  | 00000025 | 37 | DIG_TX
|  | 20 | 31 | 12 | 12'h0 | RO | Reserved | Not used | 0 | 0 | 0
|  | 8 | 19 | 12 | 12'h0 | RW | dfdmem_base | dfd mem base data | 0 | 0 | 0
|  | 7 | 7 | 1 | 1'h0 | RW | Reserved | Not used | 0 | 0 | 0
|  | 0 | 6 | 7 | 7'h25 | RW | p2s_delay | p2s delay clk | 37 | 25 | 37
18 | 44 |  |  | 32 | 32'h1C000000 |  | TEST_CFG1 |  |  | 1C000000 | 469762048
|  | 31 | 31 | 1 | 1'h0 | RW | txrx_test_en | tx rx test en | 0 | 0 | 0
|  | 30 | 30 | 1 | 1'h0 | RW | rd_once | read dfd mem once | 0 | 0 | 0
|  | 29 | 29 | 1 | 1'h0 | RW | rx_cobr | TX CRC 8 bit dataout reversal | 0 | 0 | 0
|  | 28 | 28 | 1 | 1'h1 | RW | rx_cibr | TX CRC 8 bit datain reversal | 1 | 1 | 268435456
|  | 27 | 27 | 1 | 1'h1 | RW | tx_cobr | TX CRC 8 bit dataout reversal | 1 | 1 | 134217728
|  | 26 | 26 | 1 | 1'h1 | RW | tx_cibr | TX CRC 8 bit datain reversal | 1 | 1 | 67108864
|  | 23 | 25 | 3 | 3'h0 | RW | rxwr_mode | rx event | 0 | 0 | 0
|  | 21 | 22 | 2 | 2'h0 | RW | wr_mode | 00:TX 01:RX 10:ADC 11:AGC | 0 | 0 | 0
|  | 20 | 20 | 1 | 1'h0 | RW | rx0rx1_sel | rx0 rx1 data sel | 0 | 0 | 0
|  | 19 | 19 | 1 | 1'h0 | RW | ram_wren | mem write enable | 0 | 0 | 0
|  | 18 | 18 | 1 | 1'h0 | RW | tx_rden | mem read enable | 0 | 0 | 0
|  | 17 | 17 | 1 | 1'h0 | RW | txdata_sel | TX data sel | 0 | 0 | 0
|  | 16 | 16 | 1 | 1'h0 | RW | endian_sel | Hard mac rx big or small sel | 0 | 0 | 0
|  | 14 | 15 | 2 | 2'h0 | RW | Reserved | Not used | 0 | 0 | 0
|  | 0 | 13 | 14 | 14'h0 | RW | ciamem_base | cia mem base addr | 0 | 0 | 0
18 | 48 |  |  | 32 | 32'h02800404 |  | RX0_AGC_CFG0 |  |  | 02800404 | 41944068 | AGC
|  | 31 | 31 | 1 | 1'h0 | RO | Reserved | Not used | 0 | 0 | 0
|  | 30 | 30 | 1 | 1'h0 | RW | dfd_tx_en | test tx enable | 0 | 0 | 0
|  | 29 | 29 | 1 | 1'h0 | RW | dfd_rx_en_2nd | test rx enable | 0 | 0 | 0
|  | 28 | 28 | 1 | 1'h0 | RW | dfd_rx_en | test rx enable | 0 | 0 | 0
|  | 27 | 27 | 1 | 1'h0 | RW | agcdebug_en_2nd | agc debug enable | 0 | 0 | 0
|  | 26 | 26 | 1 | 1'h0 | RW | agcdebug_en | agc debug enable | 0 | 0 | 0
|  | 24 | 25 | 2 | 2'h2 | RW | AgcMode | 0:AGC off 1:Continue AGC two symbol time after preamble done 2:only control VGA and stop AGC after preamble done 3:control LNA-TIA VGA and stop AGC after preamble done | 2 | 2 | 33554432
|  | 23 | 23 | 1 | 1'h1 | RW | Agc_G_Is_Set | agc_g(AGC Internal signal) reset when exceeds the threshold | 1 | 1 | 8388608
|  | 16 | 22 | 7 | 7'h0 | RW | Agc_G_Set_Value | set agc_g after reset | 0 | 0 | 0
|  | 15 | 15 | 1 | 1'h0 | RW | AGC_input_7bit | AGC input data type(only ADC7Bit_Flg=1) 0:5bit 1:7bit | 0 | 0 | 0
|  | 8 | 14 | 7 | 7'h4 | RW | agc_detector_big_len | AGC detector big window length | 4 | 4 | 1024
|  | 7 | 7 | 1 | 1'h0 | RW | Reserved | Not used | 0 | 0 | 0
|  | 0 | 6 | 7 | 7'h4 | RW | agc_detector_len | AGC detector small window length | 4 | 4 | 4
18 | 4C |  |  | 32 | 32'h001501F4 |  | RX0_AGC_CFG1 |  |  | 001501F4 | 1376756 | AGC
|  | 30 | 31 | 2 | 2'h0 | RO | Reserved | Not used | 0 | 0 | 0
|  | 16 | 29 | 14 | 14'h15 | RW | agc_step | agc convergence step round | 21 | 15 | 1376256
|  | 14 | 15 | 2 | 2'h0 | RW | Reserved | Not used | 0 | 0 | 0
|  | 0 | 13 | 14 | 14'h1F4 | RW | agc_detector_threshold_max | AGC detector big window threshold max | 500 | 1F4 | 500
18 | 50 |  |  | 32 | 32'h00660019 |  | RX0_AGC_CFG2 |  |  | 00660019 | 6684697 | AGC
|  | 30 | 31 | 2 | 2'h0 | RO | Reserved | Not used | 0 | 0 | 0
|  | 16 | 29 | 14 | 14'h66 | RW | agc_quantiz_step | agc gain quantized step | 102 | 66 | 6684672
|  | 9 | 15 | 7 | 7'h0 | RW | Reserved | Not used | 0 | 0 | 0
|  | 0 | 8 | 9 | 9'h19 | RW | desire_value | AGC desire value | 25 | 19 | 25
18 | 54 |  |  | 32 | 32'h03041333 |  | RX0_AGC_CFG3 |  |  | 03041333 | 50598707 | AGC
|  | 30 | 31 | 2 | 2'h0 | RO | Reserved | Not used | 0 | 0 | 0
|  | 24 | 29 | 6 | 6'h3 | RW | agc_adj_high_power_thr | high power judgment threshold | 3 | 3 | 50331648
|  | 22 | 23 | 2 | 2'h0 | RW | Reserved | Not used | 0 | 0 | 0
|  | 16 | 21 | 6 | 6'h4 | RW | agc_adj_low_power_thr | low power judgment threshold | 4 | 4 | 262144
|  | 14 | 15 | 2 | 2'h0 | RW | Reserved | Not used | 0 | 0 | 0
|  | 12 | 13 | 2 | 2'h1 | RW | agc_table_idx | vga step | 1 | 1 | 4096
|  | 0 | 11 | 12 | 12'h333 | RW | agc_quantiz_min | agc gain quantiz min value | 819 | 333 | 819
18 | 58 |  |  | 32 | 32'h00000000 |  | RX0_AGC_CFG4 |  |  | 00000000 | 0 | AGC
|  | 27 | 31 | 5 | 5'h0 | RO | Reserved | Not used | 0 | 0 | 0
|  | 24 | 26 | 3 | 3'h0 | RW | agc_big_step | AGC detector big window gain step | 0 | 0 | 0
|  | 22 | 23 | 2 | 2'h0 | RW | Reserved | Not used | 0 | 0 | 0
|  | 16 | 21 | 6 | 6'h0 | RW | agc_high_power_adj | adjust parameters at high power | 0 | 0 | 0
|  | 14 | 15 | 2 | 2'h0 | RW | Reserved | Not used | 0 | 0 | 0
|  | 8 | 13 | 6 | 6'h0 | RW | agc_low_power_adj | adjust parameters at low power | 0 | 0 | 0
|  | 6 | 7 | 2 | 2'h0 | RW | Reserved | Not used | 0 | 0 | 0
|  | 0 | 5 | 6 | 6'h0 | RW | agc_nor_power_adj | adjust parameters at normal power | 0 | 0 | 0
18 | 5C |  |  | 32 | 32'h3333080C |  | RX0_AGC_CFG5 |  |  | 3333080C | 858982412 | AGC
|  | 31 | 31 | 1 | 1'h0 | RO | Reserved | Not used | 0 | 0 | 0
|  | 16 | 30 | 15 | 15'h3333 | RW | agc_reset_init | agc restet init value | 13107 | 3333 | 858980352
|  | 14 | 15 | 2 | 2'h0 | RW | Reserved | Not used | 0 | 0 | 0
|  | 8 | 13 | 6 | 6'h8 | RW | Agc_Desire_HighPower_Threshold | Agc desire HighPower Threshold | 8 | 8 | 2048
|  | 6 | 7 | 2 | 2'h0 | RW | Reserved | Not used | 0 | 0 | 0
|  | 0 | 5 | 6 | 6'hC | RW | Agc_Desire_LowPower_Threshold | Agc desire LowPower Threshold | 12 | C | 12
18 | 60 |  |  | 32 | 32'h00280028 |  | RX0_AGC_CFG6 |  |  | 00280028 | 2621480 | AGC
|  | 29 | 31 | 3 | 3'h0 | RO | Reserved | Not used | 0 | 0 | 0
|  | 16 | 28 | 13 | 13'h28 | RW | Agc_HighPower_Desier | Agc Desier value for HighPower | 40 | 28 | 2621440
|  | 13 | 15 | 3 | 3'h0 | RW | Reserved | Not used | 0 | 0 | 0
|  | 0 | 12 | 13 | 13'h28 | RW | Agc_NormalPower_Desire | Agc Desier value for NormalPower | 40 | 28 | 40
18 | 64 |  |  | 32 | 32'h00280404 |  | RX0_AGC_CFG7 |  |  | 00280404 | 2622468 | AGC
|  | 29 | 31 | 3 | 3'h0 | RO | Reserved | Not used | 0 | 0 | 0
|  | 16 | 28 | 13 | 13'h28 | RW | Agc_LowPower_Desire | Agc Desier value for LowPower | 40 | 28 | 2621440
|  | 15 | 15 | 1 | 1'h0 | RW | Reserved | Not used | 0 | 0 | 0
|  | 8 | 14 | 7 | 7'h4 | RW | Detector_Len_After_Preamble | set detector small window length after preamble done | 4 | 4 | 1024
|  | 7 | 7 | 1 | 1'h0 | RW | Reserved | Not used | 0 | 0 | 0
|  | 0 | 6 | 7 | 7'h4 | RW | Detcetor_BigLen_After_Preable | set detector big window length after preamble done | 4 | 4 | 4
18 | 68 |  |  | 32 | 32'h00000000 |  | RX0_AGC_STA0 |  |  | 00000000 | 0 | AGC
|  | 31 | 31 | 1 | 1'h0 | RO | Reserved | Not used | 0 | 0 | 0
|  | 30 | 30 | 1 | 1'h0 | ROI | Ant_flag | agc switch ant flag 0:no switch ant 1:switched ant | 0 | 0 | 0
|  | 24 | 29 | 6 | 6'h0 | ROI | agc_gain_cnt | agc big gain conut | 0 | 0 | 0
|  | 23 | 23 | 1 | 1'h0 | RO | Reserved | Not used | 0 | 0 | 0
|  | 0 | 22 | 23 | 23'h0 | ROI | agc_to_vga | agc result to vga for debug | 0 | 0 | 0
18 | 70 |  |  | 32 | 32'h00000000 |  | RX0_AGC_STA1 |  |  | 00000000 | 0 | AGC
|  | 9 | 31 | 23 | 23'h0 | ROI | agc_mem_index | agc data index | 0 | 0 | 0
|  | 0 | 8 | 9 | 9'h0 | ROI | rx_mem_index | rx data index | 0 | 0 | 0
18 | 74 |  |  | 32 | 32'h00000000 |  | CLK_GAT_CFG |  |  | 00000000 | 0
|  | 0 | 31 | 32 | 32'h0 | RW | rx_clk_gate | clk_sw_force=[0];rx0_top_clk_sw_en=[1];];rx0_top_clk_sw_en=[2] | 0 | 0 | 0
18 | 78 |  |  | 32 | 32'h00000000 |  | RX_ENHANCE_CFG |  |  | 00000000 | 0
|  | 0 | 31 | 32 | 32'h0 | RW | rx_debug | hprf_en=rx_debug[0];hprf_mode=rx_debug[2:1];hprf_phrextend=[4:3];vga_gain_ovrd=rx_debug[31];vga_gain_reg=rx_debug[30:25] | 0 | 0 | 0
18 | 7C |  |  | 32 | 32'h00000000 |  | DW_PHR_CGF |  |  | 00000000 | 0
|  | 2 | 31 | 30 | 30'h0 | RO | Reserved | Not used | 0 | 0 | 0
|  | 1 | 1 | 1 | 1'h0 | RW | Preamble_During_Bit | Set bit of PD Region when enable DW PHR Entend Mode | 0 | 0 | 0
|  | 0 | 0 | 1 | 1'h0 | RW | PHR_Extend_Mode_1 | Extend PHR Mode Based on DW Design | 0 | 0 | 0
18 | 80 |  |  | 32 | 32'h00000000 |  | GAIN_DELAY |  |  | 00000000 | 0 | DIG_TX
|  | 0 | 31 | 32 | 32'h0 | RW | gain_delay | number of cycles to delay the signal of tx_gain_flag | 0 | 0 | 0
18 | 84 |  |  | 32 | 32'h001C0000 |  | RX0_AGC_CFG8 |  |  | 001C0000 | 1835008 | AGC
|  | 29 | 31 | 3 | 3'h0 | RO | Reserved | Not used | 0 | 0 | 0
|  | 16 | 28 | 13 | 13'h1C | RW | After_PRD_Desier | the desire value after preamble done | 28 | 1C | 1835008
|  | 15 | 15 | 1 | 1'h0 | RW | Agc_gain_sel | 0:rx0 agc gain from agc0, rx1 agc gain from agc1 1:rx0 agc gain from agc0, rx1 agc gain from agc0 | 0 | 0 | 0
|  | 14 | 14 | 1 | 1'h0 | RW | is_Peak_Out | whether Output peak based on the big_detection | 0 | 0 | 0
|  | 0 | 13 | 14 | 14'h0 | RW | Peak_Out_Threshold | Set threshold value for detecting peak | 0 | 0 | 0
18 | 88 |  |  | 32 | 32'h00080000 |  | RX0_AGC_CFG9 |  |  | 00080000 | 524288 | AGC
|  | 30 | 31 | 2 | 2'h0 | RW | Reserved | Not used | 0 | 0 | 0
|  | 16 | 29 | 14 | 14'h8 | RW | agc_detector_threshold_min | AGC detector big window threshold min | 8 | 8 | 524288
|  | 14 | 15 | 2 | 2'h0 | RO | Reserved | Not used | 0 | 0 | 0
|  | 0 | 13 | 14 | 14'h0 | RW | AgcVariableStep | Agc Variable Step | 0 | 0 | 0
18 | 8C |  |  | 32 | 32'h00000000 |  | RX0_AGC_STA2 |  |  | 00000000 | 0 | AGC
|  | 30 | 31 | 2 | 2'h0 | RO | Reserved | Not used | 0 | 0 | 0
|  | 16 | 29 | 14 | 14'h0 | ROI | Big_Detect_Value1 | rx1 output big detect value | 0 | 0 | 0
|  | 14 | 15 | 2 | 2'h0 | RO | Reserved | Not used | 0 | 0 | 0
|  | 0 | 13 | 14 | 14'h0 | ROI | Big_Detect_Value | rx0 output big detect value | 0 | 0 | 0
18 | 90 |  |  | 32 | 32'h00000000 |  | RX0_AGC_RESET |  |  | 00000000 | 0 | AGC
|  | 2 | 31 | 30 | 30'h0 | RO | Reserved | Not used | 0 | 0 | 0
|  | 1 | 1 | 1 | 1'h0 | W1P | Agc_Signal_Reset1 | rx1 AGC signal reset to to initial state | 0 | 0 | 0
|  | 0 | 0 | 1 | 1'h0 | W1P | Agc_Signal_Reset | rx0 AGC signal reset to to initial state | 0 | 0 | 0
18 | 94 |  |  | 32 | 32'h0032AE97 |  | RX0_AGC_CFG10 |  |  | 0032AE97 | 3321495 | AGC
|  | 23 | 31 | 9 | 9'h0 | RO | Reserved | Not used | 0 | 0 | 0
|  | 22 | 22 | 1 | 1'h0 | RW | Is_Peak_Detect | whether change desireValue according to peakValue? 0:No 1:Yes | 0 | 0 | 0
|  | 17 | 21 | 5 | 5'h19 | RW | Default_Max_Gain | agc out default max gain | 25 | 19 | 3276800
|  | 12 | 16 | 5 | 5'hA | RW | Last_gain_Bit_Max | AGC last output gain g_bit max | 10 | A | 40960
|  | 8 | 11 | 4 | 4'hE | RW | Vga_max | max Number of Vga table gains | 14 | E | 3584
|  | 4 | 7 | 4 | 4'h9 | RW | Lna_Max | max Number of LNA table gains | 9 | 9 | 144
|  | 2 | 3 | 2 | 2'h1 | RW | Agc_Out_Mode | 1: firt gain LNA and then VGA 2:first gain VGA and then LNA | 1 | 1 | 4
|  | 1 | 1 | 1 | 1'h1 | RW | Vga_Mode | AGC is control VGA? 0:No 1:Yes | 1 | 1 | 2
|  | 0 | 0 | 1 | 1'h1 | RW | Lna_Mode | AGC is control LNA? 0:No 1:Yes | 1 | 1 | 1
18 | 98 |  |  | 32 | 32'h127FC810 |  | RX0_AGC_CFG11 |  |  | 127FC810 | 310364176 | AGC
|  | 29 | 31 | 3 | 3'h0 | RO | Reserved | Not used | 0 | 0 | 0
|  | 25 | 28 | 4 | 4'h9 | RW | Lna_Fix_Gain_Idx | set fixed LNA-TIA gain for AGC_Mode2 | 9 | 9 | 301989888
|  | 19 | 24 | 6 | 6'hF | RW | IQ_Full_Value | Set the saturation value of IQ | 15 | F | 7864320
|  | 15 | 18 | 4 | 4'hF | RW | gBit_Ram_Len | The number of the last gain stored | 15 | F | 491520
|  | 14 | 14 | 1 | 1'h1 | RW | OutPut_Choose_High_Gain | whether the last output gain is larger gain? 0:No 1:Yes | 1 | 1 | 16384
|  | 10 | 13 | 4 | 4'h2 | RW | Adjust_Agc_Bit | Adjust agc g_bit after locked LNA gain | 2 | 2 | 2048
|  | 9 | 9 | 1 | 1'h0 | RW | Is_Lock_Lna_After_PRD | whether lock LNA gain after preamble done? 0:No 1:Yes | 0 | 0 | 0
|  | 0 | 8 | 9 | 9'h10 | RW | After_PRD_Detect_Len | the AGC small window length after preamble done | 16 | 10 | 16
18 | 9C |  |  | 32 | 32'h00000090 |  | Lna_Tia_Gain_Table0 |  |  | 00000090 | 144 | AGC
|  | 17 | 31 | 15 | 15'h0 | RO | Reserved | Not used | 0 | 0 | 0
|  | 0 | 16 | 17 | 17'h90 | RW | Lna_Tia_Gain_Table0 | LnaTiaGainTable | 144 | 90 | 144
18 | A0 |  |  | 32 | 32'h00004090 |  | Lna_Tia_Gain_Table1 |  |  | 00004090 | 16528 | AGC
|  | 17 | 31 | 15 | 15'h0 | RO | Reserved | Not used | 0 | 0 | 0
|  | 0 | 16 | 17 | 17'h4090 | RW | Lna_Tia_Gain_Table1 | LnaTiaGainTable | 16528 | 4090 | 16528
18 | A4 |  |  | 32 | 32'h0001C090 |  | Lna_Tia_Gain_Table2 |  |  | 0001C090 | 114832 | AGC
|  | 17 | 31 | 15 | 15'h0 | RO | Reserved | Not used | 0 | 0 | 0
|  | 0 | 16 | 17 | 17'h1C090 | RW | Lna_Tia_Gain_Table2 | LnaTiaGainTable | 114832 | 1C090 | 114832
18 | A8 |  |  | 32 | 32'h0001F890 |  | Lna_Tia_Gain_Table3 |  |  | 0001F890 | 129168 | AGC
|  | 17 | 31 | 15 | 15'h0 | RO | Reserved | Not used | 0 | 0 | 0
|  | 0 | 16 | 17 | 17'h1F890 | RW | Lna_Tia_Gain_Table3 | LnaTiaGainTable | 129168 | 1F890 | 129168
18 | AC |  |  | 32 | 32'h0001F910 |  | Lna_Tia_Gain_Table4 |  |  | 0001F910 | 129296 | AGC
|  | 17 | 31 | 15 | 15'h0 | RO | Reserved | Not used | 0 | 0 | 0
|  | 0 | 16 | 17 | 17'h1F910 | RW | Lna_Tia_Gain_Table4 | LnaTiaGainTable | 129296 | 1F910 | 129296
18 | B0 |  |  | 32 | 32'h0001FAB0 |  | Lna_Tia_Gain_Table5 |  |  | 0001FAB0 | 129712 | AGC
|  | 17 | 31 | 15 | 15'h0 | RO | Reserved | Not used | 0 | 0 | 0
|  | 0 | 16 | 17 | 17'h1FAB0 | RW | Lna_Tia_Gain_Table5 | LnaTiaGainTable | 129712 | 1FAB0 | 129712
18 | B4 |  |  | 32 | 32'h0001FFD0 |  | Lna_Tia_Gain_Table6 |  |  | 0001FFD0 | 131024 | AGC
|  | 17 | 31 | 15 | 15'h0 | RO | Reserved | Not used | 0 | 0 | 0
|  | 0 | 16 | 17 | 17'h1FFD0 | RW | Lna_Tia_Gain_Table6 | LnaTiaGainTable | 131024 | 1FFD0 | 131024
18 | B8 |  |  | 32 | 32'h0001FFE8 |  | Lna_Tia_Gain_Table7 |  |  | 0001FFE8 | 131048 | AGC
|  | 17 | 31 | 15 | 15'h0 | RO | Reserved | Not used | 0 | 0 | 0
|  | 0 | 16 | 17 | 17'h1FFE8 | RW | Lna_Tia_Gain_Table7 | LnaTiaGainTable | 131048 | 1FFE8 | 131048
18 | BC |  |  | 32 | 32'h0001FFE4 |  | Lna_Tia_Gain_Table8 |  |  | 0001FFE4 | 131044 | AGC
|  | 17 | 31 | 15 | 15'h0 | RO | Reserved | Not used | 0 | 0 | 0
|  | 0 | 16 | 17 | 17'h1FFE4 | RW | Lna_Tia_Gain_Table8 | LnaTiaGainTable | 131044 | 1FFE4 | 131044
18 | C0 |  |  | 32 | 32'h0001FFE2 |  | Lna_Tia_Gain_Table9 |  |  | 0001FFE2 | 131042 | AGC
|  | 17 | 31 | 15 | 15'h0 | RO | Reserved | Not used | 0 | 0 | 0
|  | 0 | 16 | 17 | 17'h1FFE2 | RW | Lna_Tia_Gain_Table9 | LnaTiaGainTable | 131042 | 1FFE2 | 131042
18 | C4 |  |  | 32 | 32'h0001FFE2 |  | Lna_Tia_Gain_Table10 |  |  | 0001FFE2 | 131042 | AGC
|  | 17 | 31 | 15 | 15'h0 | RO | Reserved | Not used | 0 | 0 | 0
|  | 0 | 16 | 17 | 17'h1FFE2 | RW | Lna_Tia_Gain_Table10 | LnaTiaGainTable | 131042 | 1FFE2 | 131042
18 | C8 |  |  | 32 | 32'h0001FFE2 |  | Lna_Tia_Gain_Table11 |  |  | 0001FFE2 | 131042 | AGC
|  | 17 | 31 | 15 | 15'h0 | RO | Reserved | Not used | 0 | 0 | 0
|  | 0 | 16 | 17 | 17'h1FFE2 | RW | Lna_Tia_Gain_Table11 | LnaTiaGainTable | 131042 | 1FFE2 | 131042
18 | CC |  |  | 32 | 32'h0001FFE2 |  | Lna_Tia_Gain_Table12 |  |  | 0001FFE2 | 131042 | AGC
|  | 17 | 31 | 15 | 15'h0 | RO | Reserved | Not used | 0 | 0 | 0
|  | 0 | 16 | 17 | 17'h1FFE2 | RW | Lna_Tia_Gain_Table12 | LnaTiaGainTable | 131042 | 1FFE2 | 131042
18 | D0 |  |  | 32 | 32'h02CA7C40 |  | RX0_AGC_CFG12 |  |  | 02CA7C40 | 46824512
|  | 26 | 31 | 6 | 6'h0 | RO | Reserved | Not used | 0 | 0 | 0
|  | 25 | 25 | 1 | 1'h1 | RW | Is_Adjust_last_gain | whether adjust last gain | 1 | 1 | 33554432
|  | 20 | 24 | 5 | 5'hC | RW | Adjust_last_Gain_high_Thr | adjust last gain threshold for high power | 12 | C | 12582912
|  | 15 | 19 | 5 | 5'h14 | RW | Adjust_last_Gain_low_Thr | adjust last gain threshold for low power | 20 | 14 | 655360
|  | 10 | 14 | 5 | 5'h1F | RW | Adjust_Last_High | adjust last gain threshold for high power | 31 | 1F | 31744
|  | 5 | 9 | 5 | 5'h2 | RW | Adjust_Last_Low | adjust last gain threshold for low power | 2 | 2 | 64
|  | 0 | 4 | 5 | 5'h0 | RW | Adjust_Last_Norm | adjust last gain threshold for normal power | 0 | 0 | 0
18 | D4 |  |  | 32 | 32'h00000000 |  | RX0_AGC_CFG13 |  |  | 00000000 | 0 | AGC
|  | 24 | 31 | 8 | 8'h0 | RO | Reserved | Not used | 0 | 0 | 0
|  | 23 | 23 | 1 | 1'h0 | RW | Agc_Set_Fixed_Gain | Whether AGC outputs fixed gain(only for debug) | 0 | 0 | 0
|  | 6 | 22 | 17 | 17'h0 | RW | AGC_LNA_TIA_gain | AGC output fixed LnaTiaGain(set Lna_Tia_Gain_Table index) | 0 | 0 | 0
|  | 0 | 5 | 6 | 6'h0 | RW | AGC_VGA_Gain | AGC output fixed vga gain | 0 | 0 | 0
18 | D8 |  |  | 32 | 32'h00006208 |  | RX0_AGC_SWITCH_ANT |  |  | 00006208 | 25096
|  | 15 | 31 | 17 | 17'h0 | RO | Reserved | Not used | 0 | 0 | 0
|  | 10 | 14 | 5 | 5'h18 | RW | Set_Restore_Gain | set restore gain after switch ant | 24 | 18 | 24576
|  | 9 | 9 | 1 | 1'h1 | RW | Is_Restore_Gain_Switch_Ant | 0:only switch ant 1:restore gain after switch ant | 1 | 1 | 512
|  | 7 | 8 | 2 | 2'h0 | RW | Ant_Id | switch Ant Id 0:tx, 1:rx0, 2:rx1, 3:rx2 (for only rx0) | 0 | 0 | 0
|  | 2 | 6 | 5 | 5'h2 | RW | Switch_Ant_Threshold | Switch ant threshold for agc_g_bit | 2 | 2 | 8
|  | 0 | 1 | 2 | 2'h0 | RW | AGC_Switch_Ant_Mode | 0:no switch ant 1:switch ant based on AGC 2:switch ant based on AGC and preamble detect (only for rx0) | 0 | 0 | 0
18 | DC |  |  | 32 | 32'h00000000 |  | AGC_Control_Ant |  |  | 00000000 | 0
|  | 2 | 31 | 30 | 30'h0 | RO | Reserved | Not used | 0 | 0 | 0
|  | 1 | 1 | 1 | 1'h0 | RW | AGC_Is_Control_Ant1 | Whether to switch the analog antenna according to AGC for rx1 | 0 | 0 | 0
|  | 0 | 0 | 1 | 1'h0 | RW | AGC_Is_Control_Ant | Whether to switch the analog antenna according to AGC for rx0 | 0 | 0 | 0